## covg_daq_v2
Source: | /Users/koer2434/Google Drive/UST/research/covg/pcb_design/kicad/covg_daq_v2/covg_daq_v2.sch
Date: | Thursday, 01 July 2021 at 17:59:19
Tool: | Eeschema (5.1.9-0-10_14)
Component Count: | 577
Ref | Value | Footprint | Datasheet | Manufacturer | Vendor | Manf# | Voltage | Tolerance | Exp. Voltage (in V) | Exp. Current (in uA) | Secondary Voltage (in V) | I @1.8 V | I @ 2.5V | I @ 3.3V | I @ 5V | I @ 6V | I @ 15V | I @ 16.5V | Lists an IC's current at its Vin voltage to see if enough current will be supplied for all the IC's
C1 | 0.1u | Capacitor_SMD:C_0603_1608Metric |  |  |  | CC0603MRX7R8BB104 | 25 | 20%
C2 | 0.1u | Capacitor_SMD:C_0603_1608Metric |  |  |  | CC0603MRX7R8BB104 | 25 | 20%
C3 | 0.1u | Capacitor_SMD:C_0603_1608Metric |  |  |  | CC0603MRX7R8BB104 | 25 | 20%
C4 | 0.1u | Capacitor_SMD:C_0603_1608Metric |  |  |  | CC0603MRX7R8BB104 | 25 | 20%
C5 | 0.1u | Capacitor_SMD:C_0603_1608Metric |  |  |  | CC0603MRX7R8BB104 | 25 | 20%
C6 | 0.1u | Capacitor_SMD:C_0603_1608Metric |  |  |  | CC0603MRX7R8BB104 | 25 | 20%
C7 | 0.1u | Capacitor_SMD:C_0603_1608Metric |  |  |  | CC0603MRX7R8BB104 | 25 | 20%
C8 | 0.1u | Capacitor_SMD:C_0603_1608Metric |  |  |  | CC0603MRX7R8BB104 | 25 | 20%
C9 | 0.1u | Capacitor_SMD:C_0603_1608Metric |  |  |  | CC0603MRX7R8BB104 | 25 | 20%
C10 | 0.1u | Capacitor_SMD:C_0603_1608Metric |  |  |  | CC0603MRX7R8BB104 | 25 | 20%
C11 | 5p | Capacitor_SMD:C_0603_1608Metric | ~ |  |  | CC0603JRX7R9BB472 | 50V | 5%
C12 | 0.1u | Capacitor_SMD:C_0603_1608Metric | ~ |  |  | CL10B104KA8NFNC | 25 | 10%
C13 | 0.1u | Capacitor_SMD:C_0603_1608Metric | ~ |  |  | CL10B104KA8NFNC | 25 | 10%
C14 | 4.7u | Capacitor_SMD:C_0603_1608Metric |  |  |  | TMK107BBJ475MA-T | 25V | 20%
C15 | 1u | Capacitor_SMD:C_0603_1608Metric |  |  |  | CL10B105MO8NNWC | 16V | 20%
C16 | 33p | Capacitor_SMD:C_0603_1608Metric |  |  |  | CC0603JRNPO9BN330 | 50V | 5%
C17 | 0.1u | Capacitor_SMD:C_0603_1608Metric |  |  |  | CL10B104KA8NFNC | 25 | 10%
C18 | 0.33u | Capacitor_SMD:C_0603_1608Metric |  |  |  | CC0603KRX5R8BB334 | 25V | 10%
C19 | 4.7u | Capacitor_SMD:C_0603_1608Metric |  |  |  | TMK107BBJ475MA-T | 25V | 20%
C20 | 1u | Capacitor_SMD:C_0603_1608Metric |  |  |  | GMK107BJ105KA-T | 35V | 10%
C21 | 1u | Capacitor_SMD:C_0603_1608Metric |  |  |  | CL10B105MO8NNWC | 16V | 20%
C22 | 0.33u | Capacitor_SMD:C_0603_1608Metric |  |  |  | CC0603KRX5R8BB334 | 25V | 10%
C23 | 33p | Capacitor_SMD:C_0603_1608Metric |  |  |  | CC0603JRNPO9BN330 | 50V | 5%
C24 | 1u | Capacitor_SMD:C_0603_1608Metric |  |  |  | CL10B105MO8NNWC | 16V | 20%
C25 | 4.7u | Capacitor_SMD:C_0603_1608Metric |  |  |  | TMK107BBJ475MA-T | 25V | 20%
C26 | 0.1u | Capacitor_SMD:C_0603_1608Metric |  |  |  | CL10B104KA8NFNC | 25 | 10%
C27 | 0.1u | Capacitor_SMD:C_0603_1608Metric |  |  |  | CL10B104KA8NFNC | 25 | 10%
C28 | 1u | Capacitor_SMD:C_0603_1608Metric |  |  |  | CL10B105MO8NNWC | 16V | 20%
C29 | 0.1u | Capacitor_SMD:C_0603_1608Metric |  |  |  | CL10B104KA8NFNC | 25 | 10%
C30 | 1u | Capacitor_SMD:C_0603_1608Metric |  |  |  | CL10B105MO8NNWC | 16V | 20%
C31 | 10u | Capacitor_SMD:C_0805_2012Metric |  |  |  | TMK212BBJ106MG-T | 25 | 20%
C32 | 0.33u | Capacitor_SMD:C_0603_1608Metric |  |  |  | CC0603KRX5R8BB334 | 25V | 10%
C33 | 1u | Capacitor_SMD:C_0603_1608Metric |  |  |  | CL10B105MO8NNWC | 16V | 20%
C34 | 0.1u | Capacitor_SMD:C_0603_1608Metric |  |  |  | CL10B104KA8NFNC | 25 | 10%
C35 | 1u | Capacitor_SMD:C_0603_1608Metric |  |  |  | CL10A105KA8NFNC | 25V | 10%
C36 | 1u | Capacitor_SMD:C_0603_1608Metric |  |  |  | CL10B105MO8NNWC | 16V | 20%
C37 | 1u | Capacitor_SMD:C_0603_1608Metric |  |  |  | CL10B105MO8NNWC | 16V | 20%
C38 | 0.1u | Capacitor_SMD:C_0603_1608Metric |  |  |  | CL10B104KA8NFNC | 25 | 10%
C39 | 0.1u | Capacitor_SMD:C_0603_1608Metric |  |  |  | CL10B104KA8NFNC | 25 | 10%
C40 | 0.1u | Capacitor_SMD:C_0603_1608Metric |  |  |  | CL10B104KA8NFNC | 25 | 10%
C41 | 10u | Capacitor_SMD:C_0603_1608Metric |  |  |  | JMK107ABJ106KAHT | 6.3V | 10%
C42 | 0.1u | Capacitor_SMD:C_0603_1608Metric |  |  |  | CL10B104KA8NFNC
C43 | 0.1u | Capacitor_SMD:C_0603_1608Metric |  |  |  | CL10B104KA8NFNC | 25 | 10%
C44 | 0.1u | Capacitor_SMD:C_0603_1608Metric |  |  |  | CL10B104KA8NFNC | 25 | 10%
C45 | 0.1u | Capacitor_SMD:C_0603_1608Metric |  |  |  | CL10B104KA8NFNC
C46 | 0.1u | Capacitor_SMD:C_0603_1608Metric |  |  |  | CL10B104KA8NFNC | 25 | 10%
C47 | 100p | Capacitor_SMD:C_0603_1608Metric |  |  |  | CC0603JRNPO0BN101 | 100V | 5%
C48 | 0.1u | Capacitor_SMD:C_0603_1608Metric |  |  |  | CL10B104KA8NFNC | 25 | 10%
C49 | 1000p | Capacitor_SMD:C_0603_1608Metric |  |  |  | CC0603JRNPO9BN102 | 50V | 5%
C50 | 1000p | Capacitor_SMD:C_0603_1608Metric |  |  |  | CC0603JRNPO9BN102 | 50V | 5%
C51 | 1000p | Capacitor_SMD:C_0603_1608Metric |  |  |  | CC0603JRNPO9BN102 | 50V | 5%
C52 | 1000p | Capacitor_SMD:C_0603_1608Metric |  |  |  | CC0603JRNPO9BN102 | 50V | 5%
C53 | 1000p | Capacitor_SMD:C_0603_1608Metric |  |  |  | CC0603JRNPO9BN102 | 50V | 5%
C54 | 1000p | Capacitor_SMD:C_0603_1608Metric |  |  |  | CC0603JRNPO9BN102 | 50V | 5%
C55 | 1000p | Capacitor_SMD:C_0603_1608Metric |  |  |  | CC0603JRNPO9BN102 | 50V | 5%
C56 | 1000p | Capacitor_SMD:C_0603_1608Metric |  |  |  | CC0603JRNPO9BN102 | 50V | 5%
C57 | 1000p | Capacitor_SMD:C_0603_1608Metric |  |  |  | CC0603JRNPO9BN102 | 50V | 5%
C58 | 1000p | Capacitor_SMD:C_0603_1608Metric |  |  |  | CC0603JRNPO9BN102 | 50V | 5%
C59 | 1000p | Capacitor_SMD:C_0603_1608Metric |  |  |  | CC0603JRNPO9BN102 | 50V | 5%
C60 | 1000p | Capacitor_SMD:C_0603_1608Metric |  |  |  | CC0603JRNPO9BN102 | 50V | 5%
C61 | 1000p | Capacitor_SMD:C_0603_1608Metric |  |  |  | CC0603JRNPO9BN102 | 50V | 5%
C62 | 1000p | Capacitor_SMD:C_0603_1608Metric |  |  |  | CC0603JRNPO9BN102 | 50V | 5%
C63 | 1000p | Capacitor_SMD:C_0603_1608Metric |  |  |  | CC0603JRNPO9BN102 | 50V | 5%
C64 | 1000p | Capacitor_SMD:C_0603_1608Metric |  |  |  | CC0603JRNPO9BN102 | 50V | 5%
C65 | 10u | Capacitor_SMD:C_0603_1608Metric |  |  |  | JMK107ABJ106KAHT | 6.3V | 10%
C66 | 10u | Capacitor_SMD:C_0603_1608Metric |  |  |  | JMK107ABJ106KAHT | 6.3V | 10%
C67 | 10u | Capacitor_SMD:C_0603_1608Metric |  |  |  | JMK107ABJ106KAHT | 6.3V | 10%
C68 | 10u | Capacitor_SMD:C_0603_1608Metric |  |  |  | JMK107ABJ106KAHT | 6.3V | 10%
C69 | 0.1u | Capacitor_SMD:C_0603_1608Metric |  |  |  | CL10B104KA8NFNC | 25 | 10%
C70 | 10u | Capacitor_SMD:C_0805_2012Metric |  |  |  | GRM21BR70J106KA73L | 6.3V | 10%
C71 | 10u | Capacitor_SMD:C_0805_2012Metric |  |  |  | GRM21BR70J106KA73L | 6.3V | 10%
C72 | 0.1u | Capacitor_SMD:C_0603_1608Metric |  |  |  | CL10B104KA8NFNC | 25 | 10%
C73 | 0.1u | Capacitor_SMD:C_0603_1608Metric |  |  |  | CL10B104KA8NFNC | 25 | 10%
C74 | 0.1u | Capacitor_SMD:C_0603_1608Metric |  |  |  | CL10B104KA8NFNC | 25 | 10%
C75 | 0.1u | Capacitor_SMD:C_0603_1608Metric |  |  |  | CL10B104KA8NFNC | 25 | 10%
C76 | 0.1u | Capacitor_SMD:C_0603_1608Metric |  |  |  | CL10B104KA8NFNC | 25 | 10%
C77 | 10u | Capacitor_SMD:C_0603_1608Metric |  |  |  | JMK107ABJ106KA-T | 6.3V | 10%
C78 | 0.1u | Capacitor_SMD:C_0603_1608Metric |  |  |  | CL10B104KA8NFNC | 25 | 10%
C79 | 0.1u | Capacitor_SMD:C_0603_1608Metric |  |  |  | CL10B104KA8NFNC | 25 | 10%
C80 | 10u | Capacitor_SMD:C_0805_2012Metric |  |  |  | GRM21BR70J106KA73L | 6.3V | 10%
C81 | 0.1u | Capacitor_SMD:C_0603_1608Metric |  |  |  | CL10B104KA8NFNC | 25 | 10%
C82 | 0.1u | Capacitor_SMD:C_0603_1608Metric |  |  |  | CL10B104KA8NFNC | 25 | 10%
C83 | 0.1u | Capacitor_SMD:C_0603_1608Metric |  |  |  | CL10B104KA8NFNC | 25 | 10%
C84 | 10u | Capacitor_SMD:C_0603_1608Metric |  |  |  | JMK107ABJ106KAHT | 6.3V | 10%
C85 | 0.1u | Capacitor_SMD:C_0603_1608Metric |  |  |  | CL10B104KA8NFNC
C86 | 0.1u | Capacitor_SMD:C_0603_1608Metric |  |  |  | CL10B104KA8NFNC | 25 | 10%
C87 | 0.1u | Capacitor_SMD:C_0603_1608Metric |  |  |  | CL10B104KA8NFNC | 25 | 10%
C88 | 0.1u | Capacitor_SMD:C_0603_1608Metric |  |  |  | CL10B104KA8NFNC
C89 | 0.1u | Capacitor_SMD:C_0603_1608Metric |  |  |  | CL10B104KA8NFNC | 25 | 10%
C90 | 100p | Capacitor_SMD:C_0603_1608Metric |  |  |  | CC0603JRNPO0BN101 | 100V | 5%
C91 | 0.1u | Capacitor_SMD:C_0603_1608Metric |  |  |  | CL10B104KA8NFNC | 25 | 10%
C92 | 0.1u | Capacitor_SMD:C_0603_1608Metric |  |  |  | CL10B104KA8NFNC | 25 | 10%
C93 | 0.1u | Capacitor_SMD:C_0603_1608Metric |  |  |  | CL10B104KA8NFNC | 25 | 10%
C94 | 0.1u | Capacitor_SMD:C_0603_1608Metric |  |  |  | CL10B104KA8NFNC | 25 | 10%
C95 | 10u | Capacitor_SMD:C_0603_1608Metric |  |  |  | JMK107ABJ106KAHT | 6.3V | 10%
C96 | 0.1u | Capacitor_SMD:C_0603_1608Metric |  |  |  | CL10B104KA8NFNC
C97 | 0.1u | Capacitor_SMD:C_0603_1608Metric |  |  |  | CL10B104KA8NFNC | 25 | 10%
C98 | 0.1u | Capacitor_SMD:C_0603_1608Metric |  |  |  | CL10B104KA8NFNC | 25 | 10%
C99 | 0.1u | Capacitor_SMD:C_0603_1608Metric |  |  |  | CL10B104KA8NFNC
C100 | 0.1u | Capacitor_SMD:C_0603_1608Metric |  |  |  | CL10B104KA8NFNC | 25 | 10%
C101 | 100p | Capacitor_SMD:C_0603_1608Metric |  |  |  | CC0603JRNPO0BN101 | 100V | 5%
C102 | 0.1u | Capacitor_SMD:C_0603_1608Metric |  |  |  | CL10B104KA8NFNC | 25 | 10%
C103 | 0.1u | Capacitor_SMD:C_0603_1608Metric |  |  |  | CL10B104KA8NFNC | 25 | 10%
C104 | 0.1u | Capacitor_SMD:C_0603_1608Metric |  |  |  | CL10B104KA8NFNC | 25 | 10%
C105 | 0.1u | Capacitor_SMD:C_0603_1608Metric |  |  |  | CL10B104KA8NFNC | 25 | 10%
C106 | 10u | Capacitor_SMD:C_0603_1608Metric |  |  |  | JMK107ABJ106KAHT | 6.3V | 10%
C107 | 0.1u | Capacitor_SMD:C_0603_1608Metric |  |  |  | CL10B104KA8NFNC
C108 | 0.1u | Capacitor_SMD:C_0603_1608Metric |  |  |  | CL10B104KA8NFNC | 25 | 10%
C109 | 0.1u | Capacitor_SMD:C_0603_1608Metric |  |  |  | CL10B104KA8NFNC | 25 | 10%
C110 | 0.1u | Capacitor_SMD:C_0603_1608Metric |  |  |  | CL10B104KA8NFNC
C111 | 0.1u | Capacitor_SMD:C_0603_1608Metric |  |  |  | CL10B104KA8NFNC | 25 | 10%
C112 | 100p | Capacitor_SMD:C_0603_1608Metric |  |  |  | CC0603JRNPO0BN101 | 100V | 5%
C113 | 0.1u | Capacitor_SMD:C_0603_1608Metric |  |  |  | CL10B104KA8NFNC | 25 | 10%
C114 | DNI | Capacitor_SMD:C_0603_1608Metric
C115 | 0.1u | Capacitor_SMD:C_0603_1608Metric |  |  |  | CL10B104KA8NFNC | 25 | 10%
C116 | 0.1u | Capacitor_SMD:C_0603_1608Metric |  |  |  | CL10B104KA8NFNC | 25 | 10%
C117 | DNI | Capacitor_SMD:C_0603_1608Metric
C118 | 0.1u | Capacitor_SMD:C_0603_1608Metric |  |  |  | CL10B104KA8NFNC | 25 | 10%
C119 | 2p | Capacitor_SMD:C_0603_1608Metric |  |  |  | CC0603CRNPO9BN2R0 | 50V | 0.25pF
C120 | 0.1u | Capacitor_SMD:C_0603_1608Metric |  |  |  | CL10B104KA8NFNC | 25 | 10%
C121 | 0.1u | Capacitor_SMD:C_0603_1608Metric |  |  |  | CL10B104KA8NFNC | 25 | 10%
C122 | DNI | Capacitor_SMD:C_0603_1608Metric
C123 | DNI | Capacitor_SMD:C_0603_1608Metric
C124 | 0.1u | Capacitor_SMD:C_0603_1608Metric |  |  |  | CL10B104KA8NFNC | 25 | 10%
C125 | 0.1u | Capacitor_SMD:C_0603_1608Metric |  |  |  | CL10B104KA8NFNC | 25 | 10%
C126 | DNI | Capacitor_SMD:C_0603_1608Metric
C127 | 0.1u | Capacitor_SMD:C_0603_1608Metric |  |  |  | CL10B104KA8NFNC | 25 | 10%
C128 | 2p | Capacitor_SMD:C_0603_1608Metric |  |  |  | CC0603CRNPO9BN2R0 | 50V | 0.25pF
C129 | 0.1u | Capacitor_SMD:C_0603_1608Metric |  |  |  | CL10B104KA8NFNC | 25 | 10%
C130 | 0.1u | Capacitor_SMD:C_0603_1608Metric |  |  |  | CL10B104KA8NFNC | 25 | 10%
C131 | DNI | Capacitor_SMD:C_0603_1608Metric
C132 | DNI | Capacitor_SMD:C_0603_1608Metric
C133 | 0.1u | Capacitor_SMD:C_0603_1608Metric |  |  |  | CL10B104KA8NFNC | 25 | 10%
C134 | 0.1u | Capacitor_SMD:C_0603_1608Metric |  |  |  | CL10B104KA8NFNC | 25 | 10%
C135 | DNI | Capacitor_SMD:C_0603_1608Metric
C136 | 0.1u | Capacitor_SMD:C_0603_1608Metric |  |  |  | CL10B104KA8NFNC | 25 | 10%
C137 | 2p | Capacitor_SMD:C_0603_1608Metric |  |  |  | CC0603CRNPO9BN2R0 | 50V | 0.25pF
C138 | 0.1u | Capacitor_SMD:C_0603_1608Metric |  |  |  | CL10B104KA8NFNC | 25 | 10%
C139 | 0.1u | Capacitor_SMD:C_0603_1608Metric |  |  |  | CL10B104KA8NFNC | 25 | 10%
C140 | DNI | Capacitor_SMD:C_0603_1608Metric
C141 | DNI | Capacitor_SMD:C_0603_1608Metric
C142 | 0.1u | Capacitor_SMD:C_0603_1608Metric |  |  |  | CL10B104KA8NFNC | 25 | 10%
C143 | 0.1u | Capacitor_SMD:C_0603_1608Metric |  |  |  | CL10B104KA8NFNC | 25 | 10%
C144 | DNI | Capacitor_SMD:C_0603_1608Metric
C145 | 0.1u | Capacitor_SMD:C_0603_1608Metric |  |  |  | CL10B104KA8NFNC | 25 | 10%
C146 | 2p | Capacitor_SMD:C_0603_1608Metric |  |  |  | CC0603CRNPO9BN2R0 | 50V | 0.25pF
C147 | 0.1u | Capacitor_SMD:C_0603_1608Metric |  |  |  | CL10B104KA8NFNC | 25 | 10%
C148 | 0.1u | Capacitor_SMD:C_0603_1608Metric |  |  |  | CL10B104KA8NFNC | 25 | 10%
C149 | DNI | Capacitor_SMD:C_0603_1608Metric
C150 | DNI | Capacitor_SMD:C_0603_1608Metric
C151 | 0.1u | Capacitor_SMD:C_0603_1608Metric |  |  |  | CL10B104KA8NFNC | 25 | 10%
C152 | 0.1u | Capacitor_SMD:C_0603_1608Metric |  |  |  | CL10B104KA8NFNC | 25 | 10%
C153 | DNI | Capacitor_SMD:C_0603_1608Metric
C154 | 0.1u | Capacitor_SMD:C_0603_1608Metric |  |  |  | CL10B104KA8NFNC | 25 | 10%
C155 | 2p | Capacitor_SMD:C_0603_1608Metric |  |  |  | CC0603CRNPO9BN2R0 | 50V | 0.25pF
C156 | 0.1u | Capacitor_SMD:C_0603_1608Metric |  |  |  | CL10B104KA8NFNC | 25 | 10%
C157 | 0.1u | Capacitor_SMD:C_0603_1608Metric |  |  |  | CL10B104KA8NFNC | 25 | 10%
C158 | DNI | Capacitor_SMD:C_0603_1608Metric
C159 | DNI | Capacitor_SMD:C_0603_1608Metric
C160 | 0.1u | Capacitor_SMD:C_0603_1608Metric |  |  |  | CL10B104KA8NFNC | 25 | 10%
C161 | 0.1u | Capacitor_SMD:C_0603_1608Metric |  |  |  | CL10B104KA8NFNC | 25 | 10%
C162 | DNI | Capacitor_SMD:C_0603_1608Metric
C163 | 0.1u | Capacitor_SMD:C_0603_1608Metric |  |  |  | CL10B104KA8NFNC | 25 | 10%
C164 | 2p | Capacitor_SMD:C_0603_1608Metric |  |  |  | CC0603CRNPO9BN2R0 | 50V | 0.25pF
C165 | 0.1u | Capacitor_SMD:C_0603_1608Metric |  |  |  | CL10B104KA8NFNC | 25 | 10%
C166 | 0.1u | Capacitor_SMD:C_0603_1608Metric |  |  |  | CL10B104KA8NFNC | 25 | 10%
C167 | DNI | Capacitor_SMD:C_0603_1608Metric
C168 | 0.1u | Capacitor_SMD:C_0603_1608Metric |  |  |  | CC0603MRX7R8BB104 | 25 | 20%
C169 | 0.1u | Capacitor_SMD:C_0603_1608Metric |  |  |  | CC0603MRX7R8BB104 | 25 | 20%
C170 | 0.1u | Capacitor_SMD:C_0603_1608Metric |  |  |  | CC0603MRX7R8BB104 | 25 | 20%
C171 | 0.1u | Capacitor_SMD:C_0603_1608Metric |  |  |  | CC0603MRX7R8BB104 | 25 | 20%
C172 | 0.1u | Capacitor_SMD:C_0603_1608Metric |  |  |  | CC0603MRX7R8BB104 | 25 | 20%
C173 | 0.1u | Capacitor_SMD:C_0603_1608Metric |  |  |  | CC0603MRX7R8BB104 | 25 | 20%
C174 | 0.1u | Capacitor_SMD:C_0603_1608Metric |  |  |  | CC0603MRX7R8BB104 | 25 | 20%
C175 | 0.1u | Capacitor_SMD:C_0603_1608Metric |  |  |  | CC0603MRX7R8BB104 | 25 | 20%
C176 | 0.1u | Capacitor_SMD:C_0603_1608Metric |  |  |  | CC0603MRX7R8BB104 | 25 | 20%
C177 | 0.1u | Capacitor_SMD:C_0603_1608Metric |  |  |  | CC0603MRX7R8BB104 | 25 | 20%
C178 | 5p | Capacitor_SMD:C_0603_1608Metric | ~ |  |  | CC0603JRX7R9BB472 | 50V | 5%
C179 | 0.1u | Capacitor_SMD:C_0603_1608Metric | ~ |  |  | CL10B104KA8NFNC | 25 | 10%
C180 | 0.1u | Capacitor_SMD:C_0603_1608Metric | ~ |  |  | CL10B104KA8NFNC | 25 | 10%
C181 | 0.1u | Capacitor_SMD:C_0603_1608Metric |  |  |  | CC0603MRX7R8BB104 | 25 | 20%
C182 | 0.1u | Capacitor_SMD:C_0603_1608Metric |  |  |  | CC0603MRX7R8BB104 | 25 | 20%
C183 | 0.1u | Capacitor_SMD:C_0603_1608Metric |  |  |  | CC0603MRX7R8BB104 | 25 | 20%
C184 | 0.1u | Capacitor_SMD:C_0603_1608Metric |  |  |  | CC0603MRX7R8BB104 | 25 | 20%
C185 | 0.1u | Capacitor_SMD:C_0603_1608Metric |  |  |  | CC0603MRX7R8BB104 | 25 | 20%
C186 | 0.1u | Capacitor_SMD:C_0603_1608Metric |  |  |  | CC0603MRX7R8BB104 | 25 | 20%
C187 | 0.1u | Capacitor_SMD:C_0603_1608Metric |  |  |  | CC0603MRX7R8BB104 | 25 | 20%
C188 | 0.1u | Capacitor_SMD:C_0603_1608Metric |  |  |  | CC0603MRX7R8BB104 | 25 | 20%
C189 | 0.1u | Capacitor_SMD:C_0603_1608Metric |  |  |  | CL10B104KA8NFNC | 25 | 10%
C190 | 0.1u | Capacitor_SMD:C_0603_1608Metric |  |  |  | CL10B104KA8NFNC | 25 | 10%
C191 | 0.1u | Capacitor_SMD:C_0603_1608Metric |  |  |  | CL10B104KA8NFNC | 25 | 10%
C192 | 0.1u | Capacitor_SMD:C_0603_1608Metric |  |  |  | CL10B104KA8NFNC | 25 | 10%
C193 | 0.1u | Capacitor_SMD:C_0603_1608Metric |  |  |  | CL10B104KA8NFNC | 25 | 10%
C194 | 0.1u | Capacitor_SMD:C_0603_1608Metric |  |  |  | CL10B104KA8NFNC | 25 | 10%
D1 | D_Schottky | Diode_SMD:D_Powermite_AK | ~ |  |  | MBRM120LT3G
D2 | D_Schottky | Diode_SMD:D_Powermite_AK | ~ |  |  | MBRM120LT3G
FB1 | Ferrite_Bead | Capacitor_SMD:C_1206_3216Metric | ~ |  |  | BLM31PG500SN1L
FB2 | Ferrite_Bead | Capacitor_SMD:C_1206_3216Metric | ~ |  |  | BLM31PG500SN1L
FB3 | Ferrite_Bead | Capacitor_SMD:C_1206_3216Metric | ~ |  |  | BLM31PG500SN1L
FB4 | Ferrite_Bead | Capacitor_SMD:C_1206_3216Metric | ~ |  |  | BLM31PG500SN1L
FB5 | Ferrite_Bead | Capacitor_SMD:C_1206_3216Metric | ~ |  |  | BLM31PG500SN1L
FB6 | Ferrite_Bead | Capacitor_SMD:C_1206_3216Metric | ~ |  |  | BLM31PG500SN1L
FB7 | Ferrite_Bead | Capacitor_SMD:C_1206_3216Metric | ~ |  |  | 742792117
H1 | DNI | MountingHole:MountingHole_3.2mm_M3_DIN965_Pad | ~
H2 | DNI | MountingHole:MountingHole_3.2mm_M3_DIN965_Pad | ~
H3 | DNI | MountingHole:MountingHole_3.2mm_M3_DIN965_Pad | ~
H4 | DNI | MountingHole:MountingHole_3.2mm_M3_DIN965_Pad | ~
IC1 | ADS8686SIPZAR | Package_QFP:LQFP-80_14x14mm_P0.65mm | https://www.ti.com/lit/gpn/ADS8686S |  |  | ADS8686SIPZAR |  |  | 5 | 54000 | 3.3 | 0 | 0 | 54000 | 54000 | 0 | 0 | 0 | Total I for each voltage is shown below
IC2 | OPA1662 | Package_SO:VSSOP-8_3.0x3.0mm_P0.65mm | SoundPlus&trade; Low-Power, Low Noise & Distortion, Bipolar-Input AUDIO OP AMPS datasheet |  |  | OPA1662AIDGKR |  |  | 15 | 3000 |  | 0 | 0 | 0 | 0 | 0 | 3000 | 0
IC3 | OPA1662 | Package_SO:VSSOP-8_3.0x3.0mm_P0.65mm | SoundPlus&trade; Low-Power, Low Noise & Distortion, Bipolar-Input AUDIO OP AMPS datasheet |  |  | OPA1662AIDGKR |  |  | 15 | 3000 |  | 0 | 0 | 0 | 0 | 0 | 3000 | 0
IC4 | OPA1662 | Package_SO:VSSOP-8_3.0x3.0mm_P0.65mm | SoundPlus&trade; Low-Power, Low Noise & Distortion, Bipolar-Input AUDIO OP AMPS datasheet |  |  | OPA1662AIDGKR |  |  | 15 | 3000 |  | 0 | 0 | 0 | 0 | 0 | 3000 | 0
IC5 | OPA1662 | Package_SO:VSSOP-8_3.0x3.0mm_P0.65mm | SoundPlus&trade; Low-Power, Low Noise & Distortion, Bipolar-Input AUDIO OP AMPS datasheet |  |  | OPA1662AIDGKR |  |  | 15 | 3000 |  | 0 | 0 | 0 | 0 | 0 | 3000 | 0
IC6 | OPA1662 | Package_SO:VSSOP-8_3.0x3.0mm_P0.65mm | SoundPlus&trade; Low-Power, Low Noise & Distortion, Bipolar-Input AUDIO OP AMPS datasheet |  |  | OPA1662AIDGKR |  |  | 15 | 3000 |  | 0 | 0 | 0 | 0 | 0 | 3000 | 0
IC7 | OPA1662 | Package_SO:VSSOP-8_3.0x3.0mm_P0.65mm | SoundPlus&trade; Low-Power, Low Noise & Distortion, Bipolar-Input AUDIO OP AMPS datasheet |  |  | OPA1662AIDGKR |  |  | 15 | 3000 |  | 0 | 0 | 0 | 0 | 0 | 3000 | 0
J1 | HDMI_A | covg-kicad:CONN_10029449-111RLF_HDMI_A | https://en.wikipedia.org/wiki/HDMI |  |  | 10029449-111RLF
J2 | HDMI_A | covg-kicad:CONN_10029449-111RLF_HDMI_A | https://en.wikipedia.org/wiki/HDMI |  |  | 10029449-111RLF
J7 | HDMI_A | covg-kicad:CONN_10029449-111RLF_HDMI_A | https://en.wikipedia.org/wiki/HDMI |  |  | 10029449-111RLF
J8 | HDMI_A | covg-kicad:CONN_10029449-111RLF_HDMI_A | https://en.wikipedia.org/wiki/HDMI |  |  | 10029449-111RLF
J9 | Conn_02x06_Odd_Even | Connector_PinHeader_2.00mm:PinHeader_2x06_P2.00mm_Horizontal | ~ |  |  | SBH21-NBPN-D06-RA-BK
J10 | Conn_02x07_Odd_Even | Connector_PinHeader_2.00mm:PinHeader_2x07_P2.00mm_Horizontal | ~ |  |  | SBH21-NBPN-D07-RA-BK
J11 | Conn_02x12_Odd_Even | Connector_PinHeader_2.00mm:PinHeader_2x12_P2.00mm_Horizontal | ~ |  |  | SBH21-NBPN-D12-RA-BK
J12 | Barrel_Jack_Switch | covg-kicad:CUI_PJ-002BH | ~ |  |  | PJ-002BH
J13 | Conn_02x05_Odd_Even | Connector_PinHeader_2.00mm:PinHeader_2x05_P2.00mm_Vertical_SMD | ~ |  |  | 877591064
J14 | Screw_Terminal_01x12 | TerminalBlock_Phoenix:TerminalBlock_Phoenix_MPT-0,5-12-2.54_1x12_P2.54mm_Horizontal | ~ |  |  | OSTVN12A150
J15 | Conn_02x12_Odd_Even | Connector_PinHeader_2.00mm:PinHeader_2x12_P2.00mm_Horizontal | ~ |  |  | SBH21-NBPN-D12-RA-BK
J16 | Conn_Coaxial | covg-kicad:BU-SMA-G | ~ |  |  | WM26450
J17 | Conn_Coaxial | covg-kicad:BU-SMA-G | ~ |  |  | WM26450
J18 | QWIIC_CONNECTOR-1MM | Connectors:1X04_1MM_RA |  |  |  | PRT-14417
L1 | 4.7u | covg-kicad:SRR4018-4R7Y | ~ |  |  | SRR4018-4R7Y
L2 | 10uH | covg-kicad:NRS5020T100MMGJ | ~ |  |  | NRS5020T100MMGJ
L3 | 15uH | covg-kicad:SRR6028-150Y | ~ |  |  | SRR6028-150Y
MC1 | Samtec Connector | covg-kicad:OPALKELLY_XEM7310 |  |  |  | BTE-040-02-F-D-A
MC2 | Samtec Connector | covg-kicad:OPALKELLY_XEM7310 |  |  |  | BTE-040-02-F-D-A
Q1 | BC856 | Package_TO_SOT_SMD:SOT-23 | https://www.onsemi.com/pub/Collateral/BC860-D.pdf |  |  | BC856B-7-F |  |  | 3.3 | 10000 |  | 0 | 0 | 10000 | 0 | 0 | 0 | 0
Q2 | BC856 | Package_TO_SOT_SMD:SOT-23 | https://www.onsemi.com/pub/Collateral/BC860-D.pdf |  |  | BC856B-7-F |  |  | 3.3 | 10000 |  | 0 | 0 | 10000 | 0 | 0 | 0 | 0
R1 | 10k | Resistor_SMD:R_0603_1608Metric |  |  |  | RC0603FR-0710kL |  | 1%
R2 | 10k | Resistor_SMD:R_0603_1608Metric |  |  |  | RC0603FR-0710kL |  | 1%
R3 | 10k | Resistor_SMD:R_0603_1608Metric |  |  |  | RC0603FR-0710kL |  | 1%
R4 | 10k | Resistor_SMD:R_0603_1608Metric |  |  |  | RC0603FR-0710kL |  | 1%
R5 | 30.1k | Resistor_SMD:R_0603_1608Metric |  |  |  | RC0603FR-0730k1L |  | 1%
R6 | 30.1k | Resistor_SMD:R_0603_1608Metric |  |  |  | RC0603FR-0730k1L |  | 1%
R7 | 30.1k | Resistor_SMD:R_0603_1608Metric |  |  |  | RC0603FR-0730k1L |  | 1%
R8 | 30.1k | Resistor_SMD:R_0603_1608Metric |  |  |  | RC0603FR-0730k1L |  | 1%
R9 | 0 | Resistor_SMD:R_0603_1608Metric |  |  |  | RC0603FR-070RL
R10 | 33 | Resistor_SMD:R_0603_1608Metric |  |  |  | RC0603FR-0733RL |  | 1%
R11 | 15k | Resistor_SMD:R_0603_1608Metric |  |  |  | RC0603FR-0715kL
R12 | 15k | Resistor_SMD:R_0603_1608Metric |  |  |  | RC0603FR-0715kL
R13 | 15k | Resistor_SMD:R_0603_1608Metric |  |  |  | RC0603FR-0715kL
R14 | 15k | Resistor_SMD:R_0603_1608Metric |  |  |  | RC0603FR-0715kL
R15 | 10k | Resistor_SMD:R_0603_1608Metric |  |  |  | RC0603FR-0710kL |  | 1%
R16 | 10k | Resistor_SMD:R_0603_1608Metric |  |  |  | RC0603FR-0710kL |  | 1%
R17 | 10k | Resistor_SMD:R_0603_1608Metric |  |  |  | RC0603FR-0710kL |  | 1%
R18 | 10k | Resistor_SMD:R_0603_1608Metric |  |  |  | RC0603FR-0710kL |  | 1%
R19 | 30.1k | Resistor_SMD:R_0603_1608Metric |  |  |  | RC0603FR-0730k1L |  | 1%
R20 | 30.1k | Resistor_SMD:R_0603_1608Metric |  |  |  | RC0603FR-0730k1L |  | 1%
R21 | 30.1k | Resistor_SMD:R_0603_1608Metric |  |  |  | RC0603FR-0730k1L |  | 1%
R22 | 30.1k | Resistor_SMD:R_0603_1608Metric |  |  |  | RC0603FR-0730k1L |  | 1%
R23 | 15k | Resistor_SMD:R_0603_1608Metric |  |  |  | RC0603FR-0715kL
R24 | 15k | Resistor_SMD:R_0603_1608Metric |  |  |  | RC0603FR-0715kL
R25 | 15k | Resistor_SMD:R_0603_1608Metric |  |  |  | RC0603FR-0715kL
R26 | 15k | Resistor_SMD:R_0603_1608Metric |  |  |  | RC0603FR-0715kL
R27 | 4.7M | Resistor_SMD:R_1206_3216Metric |  |  |  | RG3216P-4704-B-T1 |  | 0.1
R28 | 4.7M | Resistor_SMD:R_1206_3216Metric |  |  |  | RG3216P-4704-B-T1 |  | 0.1
R29 | 0 | Resistor_SMD:R_0603_1608Metric |  |  |  | RC0603FR-070RL
R30 | 0 | Resistor_SMD:R_0603_1608Metric |  |  |  | RC0603FR-070RL
R31 | 4.7M | Resistor_SMD:R_1206_3216Metric |  |  |  | RG3216P-4704-B-T1 |  | 0.1
R32 | 4.7M | Resistor_SMD:R_1206_3216Metric |  |  |  | RG3216P-4704-B-T1 |  | 0.1
R33 | 470k | Resistor_SMD:R_0603_1608Metric |  |  |  | RC0603FR-0710KL |  | 0.1
R34 | 10k | Resistor_SMD:R_0603_1608Metric |  |  |  | RC0603FR-0710KL |  | 1%
R35 | 232k | Resistor_SMD:R_0603_1608Metric |  |  |  | RC0603FR-07232KL
R36 | 15k | Resistor_SMD:R_0603_1608Metric |  |  |  | RC0603FR-0715kL |  | 1%
R37 | 4.7k | Resistor_SMD:R_0603_1608Metric |  |  |  | RC0603FR-074K7L
R38 | 100k | Resistor_SMD:R_0603_1608Metric |  |  |  | RC0603FR-07100KL |  | 1%
R39 | 100k | Resistor_SMD:R_0603_1608Metric |  |  |  | RC0603FR-07100KL |  | 1%
R40 | 100k | Resistor_SMD:R_0603_1608Metric |  |  |  | RC0603FR-07100KL |  | 1%
R41 | 4.7k | Resistor_SMD:R_0603_1608Metric |  |  |  | RC0603FR-074K7L
R42 | 249k | Resistor_SMD:R_0603_1608Metric |  |  |  | RC0603FR-07249KL |  | 1%
R43 | 15k | Resistor_SMD:R_0603_1608Metric |  |  |  | RC0603FR-0715KL |  | 1%
R44 | 100k | Resistor_SMD:R_0603_1608Metric |  |  |  | RC0603FR-07100KL |  | 1%
R45 | 100k | Resistor_SMD:R_0603_1608Metric |  |  |  | RC0603FR-07100KL |  | 1%
R46 | 0 | Resistor_SMD:R_0603_1608Metric |  |  |  | RC0603FR-070RL
R47 | 0 | Resistor_SMD:R_0603_1608Metric |  |  |  | RC0603FR-070RL
R48 | 0 | Resistor_SMD:R_0603_1608Metric |  |  |  | RC0603FR-070RL
R49 | 0 | Resistor_SMD:R_0603_1608Metric |  |  |  | RC0603FR-070RL
R50 | 0 | Resistor_SMD:R_0603_1608Metric |  |  |  | RC0603FR-070RL
R51 | 3.3k | Resistor_SMD:R_0603_1608Metric |  |  |  | RC0603FR-073k3L |  | 1%
R52 | 3.3k | Resistor_SMD:R_0603_1608Metric |  |  |  | RC0603FR-073k3L |  | 1%
R53 | 1k | Resistor_SMD:R_0603_1608Metric |  |  |  | RC0603FR-071kL |  | 1%
R54 | 3.3k | Resistor_SMD:R_0603_1608Metric |  |  |  | RC0603FR-073k3L |  | 1%
R55 | 3.3k | Resistor_SMD:R_0603_1608Metric |  |  |  | RC0603FR-073k3L |  | 1%
R56 | 1k | Resistor_SMD:R_0603_1608Metric |  |  |  | RC0603FR-071KL |  | 1%
R57 | 3.3k | Resistor_SMD:R_0603_1608Metric |  |  |  | RC0603FR-073k3L |  | 1%
R58 | 100k | Resistor_SMD:R_0603_1608Metric |  |  |  | RC0603FR-07100KL |  | 1%
R59 | 3.3k | Resistor_SMD:R_0603_1608Metric |  |  |  | RC0603FR-073k3L |  | 1%
R60 | 100k | Resistor_SMD:R_0603_1608Metric |  |  |  | RC0603FR-07100KL |  | 1%
R61 | 3.3k | Resistor_SMD:R_0603_1608Metric |  |  |  | RC0603FR-073k3L |  | 1%
R62 | 100k | Resistor_SMD:R_0603_1608Metric |  |  |  | RC0603FR-07100KL |  | 1%
R63 | 3.3k | Resistor_SMD:R_0603_1608Metric |  |  |  | RC0603FR-073k3L |  | 1%
R64 | DNI | Resistor_SMD:R_0603_1608Metric
R65 | 3.3k | Resistor_SMD:R_0603_1608Metric |  |  |  | RC0603FR-073k3L |  | 1%
R66 | 33 | Resistor_SMD:R_0603_1608Metric |  |  |  | RC0603FR-0733RL |  | 1%
R67 | 33 | Resistor_SMD:R_0603_1608Metric |  |  |  | RC0603FR-0733RL |  | 1%
R68 | 33 | Resistor_SMD:R_0603_1608Metric |  |  |  | RC0603FR-0733RL |  | 1%
R69 | 3.3k | Resistor_SMD:R_0603_1608Metric |  |  |  | RC0603FR-073k3L |  | 1%
R70 | 33 | Resistor_SMD:R_0603_1608Metric |  |  |  | RC0603FR-0733RL |  | 1%
R71 | 3.3k | Resistor_SMD:R_0603_1608Metric |  |  |  | RC0603FR-073k3L |  | 1%
R72 | 3.3k | Resistor_SMD:R_0603_1608Metric |  |  |  | RC0603FR-073k3L |  | 1%
R73 | DNI | Resistor_SMD:R_0603_1608Metric
R74 | DNI | Resistor_SMD:R_0603_1608Metric
R75 | 0 | Resistor_SMD:R_0603_1608Metric |  |  |  | RC0603FR-070RL |  | 1%
R76 | 0 | Resistor_SMD:R_0603_1608Metric |  |  |  | RC0603FR-070RL |  | 1%
R77 | 3.3k | Resistor_SMD:R_0603_1608Metric |  |  |  | RC0603FR-073k3L |  | 1%
R78 | 3.3k | Resistor_SMD:R_0603_1608Metric |  |  |  | RC0603FR-073k3L |  | 1%
R79 | 100 | Resistor_SMD:R_0603_1608Metric |  |  |  | RC0603FR-07100RL |  | 1%
R80 | 100 | Resistor_SMD:R_0603_1608Metric |  |  |  | RC0603FR-07100RL |  | 1%
R81 | 33 | Resistor_SMD:R_0603_1608Metric |  |  |  | RC0603FR-0733RL |  | 1%
R82 | 33 | Resistor_SMD:R_0603_1608Metric |  |  |  | RC0603FR-0733RL |  | 1%
R83 | 33 | Resistor_SMD:R_0603_1608Metric |  |  |  | RC0603FR-0733RL |  | 1%
R84 | 10k | Resistor_SMD:R_0603_1608Metric |  |  |  | RC0603FR-0710kL |  | 1%
R85 | 10k | Resistor_SMD:R_0603_1608Metric |  |  |  | RC0603FR-0710kL |  | 1%
R86 | 30.1k | Resistor_SMD:R_0603_1608Metric |  |  |  | RC0603FR-0730k1L |  | 1%
R87 | 30.1k | Resistor_SMD:R_0603_1608Metric |  |  |  | RC0603FR-0730k1L |  | 1%
R88 | 15k | Resistor_SMD:R_0603_1608Metric |  |  |  | RC0603FR-0715kL
R89 | 15k | Resistor_SMD:R_0603_1608Metric |  |  |  | RC0603FR-0715kL
R90 | 10k | Resistor_SMD:R_0603_1608Metric |  |  |  | RC0603FR-0710kL |  | 1%
R91 | 10k | Resistor_SMD:R_0603_1608Metric |  |  |  | RC0603FR-0710kL |  | 1%
R92 | 1k | Resistor_SMD:R_0603_1608Metric |  |  |  | RC0603FR-071KL |  | 1%
R93 | 1k | Resistor_SMD:R_0603_1608Metric |  |  |  | RC0603FR-071KL |  | 1%
R94 | 1k | Resistor_SMD:R_0603_1608Metric |  |  |  | RC0603FR-071KL |  | 1%
R95 | 1k | Resistor_SMD:R_0603_1608Metric |  |  |  | RC0603FR-071KL |  | 1%
R96 | 1k | Resistor_SMD:R_0603_1608Metric |  |  |  | RC0603FR-071KL |  | 1%
R97 | 1k | Resistor_SMD:R_0603_1608Metric |  |  |  | RC0603FR-071KL |  | 1%
R98 | 1k | Resistor_SMD:R_0603_1608Metric |  |  |  | RC0603FR-071KL |  | 1%
R99 | 1k | Resistor_SMD:R_0603_1608Metric |  |  |  | RC0603FR-071KL |  | 1%
R100 | 1k | Resistor_SMD:R_0603_1608Metric |  |  |  | RC0603FR-071KL |  | 1%
R101 | 1k | Resistor_SMD:R_0603_1608Metric |  |  |  | RC0603FR-071KL |  | 1%
R102 | 1k | Resistor_SMD:R_0603_1608Metric |  |  |  | RC0603FR-071KL |  | 1%
R103 | 1k | Resistor_SMD:R_0603_1608Metric |  |  |  | RC0603FR-071KL |  | 1%
R104 | 1k | Resistor_SMD:R_0603_1608Metric |  |  |  | RC0603FR-071KL |  | 1%
R105 | 1k | Resistor_SMD:R_0603_1608Metric |  |  |  | RC0603FR-071KL |  | 1%
R106 | 1k | Resistor_SMD:R_0603_1608Metric |  |  |  | RC0603FR-071KL |  | 1%
R107 | 30.1k | Resistor_SMD:R_0603_1608Metric |  |  |  | RC0603FR-0730k1L |  | 1%
R108 | 30.1k | Resistor_SMD:R_0603_1608Metric |  |  |  | RC0603FR-0730k1L |  | 1%
R109 | 15k | Resistor_SMD:R_0603_1608Metric |  |  |  | RC0603FR-0715kL
R110 | 15k | Resistor_SMD:R_0603_1608Metric |  |  |  | RC0603FR-0715kL
R111 | 10k | Resistor_SMD:R_0603_1608Metric |  |  |  | RC0603FR-0710kL |  | 1%
R112 | 10k | Resistor_SMD:R_0603_1608Metric |  |  |  | RC0603FR-0710kL |  | 1%
R113 | 30.1k | Resistor_SMD:R_0603_1608Metric |  |  |  | RC0603FR-0730k1L |  | 1%
R114 | 30.1k | Resistor_SMD:R_0603_1608Metric |  |  |  | RC0603FR-0730k1L |  | 1%
R115 | 1k | Resistor_SMD:R_0603_1608Metric |  |  |  | RC0603FR-071KL |  | 1%
R116 | 1k | Resistor_SMD:R_0603_1608Metric |  |  |  | RC0603FR-071KL |  | 1%
R117 | 1k | Resistor_SMD:R_0603_1608Metric |  |  |  | RC0603FR-071KL |  | 1%
R118 | 1k | Resistor_SMD:R_0603_1608Metric |  |  |  | RC0603FR-071KL |  | 1%
R119 | 1k | Resistor_SMD:R_0603_1608Metric |  |  |  | RC0603FR-071KL |  | 1%
R120 | 1k | Resistor_SMD:R_0603_1608Metric |  |  |  | RC0603FR-071KL |  | 1%
R121 | 1k | Resistor_SMD:R_0603_1608Metric |  |  |  | RC0603FR-071KL |  | 1%
R122 | 1k | Resistor_SMD:R_0603_1608Metric |  |  |  | RC0603FR-071KL |  | 1%
R123 | 1k | Resistor_SMD:R_0603_1608Metric |  |  |  | RC0603FR-071KL |  | 1%
R124 | 1k | Resistor_SMD:R_0603_1608Metric |  |  |  | RC0603FR-071KL |  | 1%
R125 | 1k | Resistor_SMD:R_0603_1608Metric |  |  |  | RC0603FR-071KL |  | 1%
R126 | 1k | Resistor_SMD:R_0603_1608Metric |  |  |  | RC0603FR-071KL |  | 1%
R127 | 1k | Resistor_SMD:R_0603_1608Metric |  |  |  | RC0603FR-071KL |  | 1%
R128 | 1k | Resistor_SMD:R_0603_1608Metric |  |  |  | RC0603FR-071KL |  | 1%
R129 | 1k | Resistor_SMD:R_0603_1608Metric |  |  |  | RC0603FR-071KL |  | 1%
R130 | 1k | Resistor_SMD:R_0603_1608Metric |  |  |  | RC0603FR-071KL |  | 1%
R131 | 100k | Resistor_SMD:R_0603_1608Metric |  |  |  | RC0603FR-07100KL |  | 1%
R132 | 33 | Resistor_SMD:R_0603_1608Metric |  |  |  | RC0603FR-0733RL |  | 1%
R133 | 33 | Resistor_SMD:R_0603_1608Metric |  |  |  | RC0603FR-0733RL |  | 1%
R134 | 33 | Resistor_SMD:R_0603_1608Metric |  |  |  | RC0603FR-0733RL |  | 1%
R135 | 100 | Resistor_SMD:R_0603_1608Metric |  |  |  | RC0603FR-07100RL |  | 1%
R136 | 100 | Resistor_SMD:R_0603_1608Metric |  |  |  | RC0603FR-07100RL |  | 1%
R137 | 33 | Resistor_SMD:R_0603_1608Metric |  |  |  | RC0603FR-0733RL |  | 1%
R138 | 33 | Resistor_SMD:R_0603_1608Metric |  |  |  | RC0603FR-0733RL |  | 1%
R139 | 33 | Resistor_SMD:R_0603_1608Metric |  |  |  | RC0603FR-0733RL |  | 1%
R140 | 100 | Resistor_SMD:R_0603_1608Metric |  |  |  | RC0603FR-07100RL |  | 1%
R141 | 100 | Resistor_SMD:R_0603_1608Metric |  |  |  | RC0603FR-07100RL |  | 1%
R142 | 33 | Resistor_SMD:R_0603_1608Metric |  |  |  | RC0603FR-0733RL |  | 1%
R143 | 33 | Resistor_SMD:R_0603_1608Metric |  |  |  | RC0603FR-0733RL |  | 1%
R144 | 33 | Resistor_SMD:R_0603_1608Metric |  |  |  | RC0603FR-0733RL |  | 1%
R145 | 100 | Resistor_SMD:R_0603_1608Metric |  |  |  | RC0603FR-07100RL |  | 1%
R146 | 100 | Resistor_SMD:R_0603_1608Metric |  |  |  | RC0603FR-07100RL |  | 1%
R147 | 33 | Resistor_SMD:R_0603_1608Metric |  |  |  | RC0603FR-0733RL |  | 1%
R148 | 33 | Resistor_SMD:R_0603_1608Metric |  |  |  | RC0603FR-0733RL |  | 1%
R149 | 33 | Resistor_SMD:R_0603_1608Metric |  |  |  | RC0603FR-0733RL |  | 1%
R150 | 49.9k | Resistor_SMD:R_0603_1608Metric |  |  |  | RC0603FR-0749k9L |  | 1%
R151 | 243k | Resistor_SMD:R_0603_1608Metric |  |  |  | RC0603FR-07243KL |  | 1%
R152 | 33 | Resistor_SMD:R_0603_1608Metric |  |  |  | RC0603FR-0733RL |  | 1%
R153 | 121k | Resistor_SMD:R_0603_1608Metric |  |  |  | RC0603FR-07121KL |  | 1%
R154 | 37.4k | Resistor_SMD:R_0603_1608Metric |  |  |  | RC0603FR-0737k4L |  | 1%
R155 | 8.25k | Resistor_SMD:R_0603_1608Metric |  |  |  | CRCW06038K25FKEAC |  | 1%
R156 | 3.24k | Resistor_SMD:R_0603_1608Metric |  |  |  | CRCW06033K24FKEAC |  | 1%
R157 | 33 | Resistor_SMD:R_0603_1608Metric |  |  |  | RC0603FR-0733RL |  | 1%
R158 | 33 | Resistor_SMD:R_0603_1608Metric |  |  |  | RC0603FR-0733RL |  | 1%
R159 | 33 | Resistor_SMD:R_0603_1608Metric |  |  |  | RC0603FR-0733RL |  | 1%
R160 | 0 | Resistor_SMD:R_0603_1608Metric |  |  |  | RC0603FR-070RL
R161 | 20k | Resistor_SMD:R_0603_1608Metric |  |  |  | RC0603FR-0720KL |  | 1%
R162 | 10k | Resistor_SMD:R_0603_1608Metric |  |  |  | RC0603FR-0710kL |  | 1%
R163 | 20k | Resistor_SMD:R_0603_1608Metric |  |  |  | RC0603FR-0720KL |  | 1%
R164 | 2k | Resistor_SMD:R_0603_1608Metric |  |  |  | RC0603FR-072KL |  | 1%
R165 | 1k | Resistor_SMD:R_0603_1608Metric |  |  |  | RC0603FR-071KL |  | 1%
R166 | 33 | Resistor_SMD:R_0603_1608Metric |  |  |  | RC0603FR-0733RL |  | 1%
R167 | 49.9k | Resistor_SMD:R_0603_1608Metric |  |  |  | RC0603FR-0749k9L |  | 1%
R168 | 243k | Resistor_SMD:R_0603_1608Metric |  |  |  | RC0603FR-07243KL |  | 1%
R169 | 33 | Resistor_SMD:R_0603_1608Metric |  |  |  | RC0603FR-0733RL |  | 1%
R170 | 121k | Resistor_SMD:R_0603_1608Metric |  |  |  | RC0603FR-07121KL |  | 1%
R171 | 37.4k | Resistor_SMD:R_0603_1608Metric |  |  |  | RC0603FR-0737k4L |  | 1%
R172 | 8.25k | Resistor_SMD:R_0603_1608Metric |  |  |  | CRCW06038K25FKEAC |  | 1%
R173 | 3.24k | Resistor_SMD:R_0603_1608Metric |  |  |  | CRCW06033K24FKEAC |  | 1%
R174 | 33 | Resistor_SMD:R_0603_1608Metric |  |  |  | RC0603FR-0733RL |  | 1%
R175 | 33 | Resistor_SMD:R_0603_1608Metric |  |  |  | RC0603FR-0733RL |  | 1%
R176 | 33 | Resistor_SMD:R_0603_1608Metric |  |  |  | RC0603FR-0733RL |  | 1%
R177 | 0 | Resistor_SMD:R_0603_1608Metric |  |  |  | RC0603FR-070RL
R178 | 20k | Resistor_SMD:R_0603_1608Metric |  |  |  | RC0603FR-0720KL |  | 1%
R179 | 10k | Resistor_SMD:R_0603_1608Metric |  |  |  | RC0603FR-0710kL |  | 1%
R180 | 20k | Resistor_SMD:R_0603_1608Metric |  |  |  | RC0603FR-0720KL |  | 1%
R181 | 2k | Resistor_SMD:R_0603_1608Metric |  |  |  | RC0603FR-072KL |  | 1%
R182 | 1k | Resistor_SMD:R_0603_1608Metric |  |  |  | RC0603FR-071KL |  | 1%
R183 | 33 | Resistor_SMD:R_0603_1608Metric |  |  |  | RC0603FR-0733RL |  | 1%
R184 | 49.9k | Resistor_SMD:R_0603_1608Metric |  |  |  | RC0603FR-0749k9L |  | 1%
R185 | 243k | Resistor_SMD:R_0603_1608Metric |  |  |  | RC0603FR-07243KL |  | 1%
R186 | 33 | Resistor_SMD:R_0603_1608Metric |  |  |  | RC0603FR-0733RL |  | 1%
R187 | 121k | Resistor_SMD:R_0603_1608Metric |  |  |  | RC0603FR-07121KL |  | 1%
R188 | 37.4k | Resistor_SMD:R_0603_1608Metric |  |  |  | RC0603FR-0737k4L |  | 1%
R189 | 8.25k | Resistor_SMD:R_0603_1608Metric |  |  |  | CRCW06038K25FKEAC |  | 1%
R190 | 3.24k | Resistor_SMD:R_0603_1608Metric |  |  |  | CRCW06033K24FKEAC |  | 1%
R191 | 33 | Resistor_SMD:R_0603_1608Metric |  |  |  | RC0603FR-0733RL |  | 1%
R192 | 33 | Resistor_SMD:R_0603_1608Metric |  |  |  | RC0603FR-0733RL |  | 1%
R193 | 33 | Resistor_SMD:R_0603_1608Metric |  |  |  | RC0603FR-0733RL |  | 1%
R194 | 0 | Resistor_SMD:R_0603_1608Metric |  |  |  | RC0603FR-070RL
R195 | 20k | Resistor_SMD:R_0603_1608Metric |  |  |  | RC0603FR-0720KL |  | 1%
R196 | 10k | Resistor_SMD:R_0603_1608Metric |  |  |  | RC0603FR-0710kL |  | 1%
R197 | 20k | Resistor_SMD:R_0603_1608Metric |  |  |  | RC0603FR-0720KL |  | 1%
R198 | 2k | Resistor_SMD:R_0603_1608Metric |  |  |  | RC0603FR-072KL |  | 1%
R199 | 1k | Resistor_SMD:R_0603_1608Metric |  |  |  | RC0603FR-071KL |  | 1%
R200 | 33 | Resistor_SMD:R_0603_1608Metric |  |  |  | RC0603FR-0733RL |  | 1%
R201 | 49.9k | Resistor_SMD:R_0603_1608Metric |  |  |  | RC0603FR-0749k9L |  | 1%
R202 | 243k | Resistor_SMD:R_0603_1608Metric |  |  |  | RC0603FR-07243KL |  | 1%
R203 | 33 | Resistor_SMD:R_0603_1608Metric |  |  |  | RC0603FR-0733RL |  | 1%
R204 | 121k | Resistor_SMD:R_0603_1608Metric |  |  |  | RC0603FR-07121KL |  | 1%
R205 | 37.4k | Resistor_SMD:R_0603_1608Metric |  |  |  | RC0603FR-0737k4L |  | 1%
R206 | 8.25k | Resistor_SMD:R_0603_1608Metric |  |  |  | CRCW06038K25FKEAC |  | 1%
R207 | 3.24k | Resistor_SMD:R_0603_1608Metric |  |  |  | CRCW06033K24FKEAC |  | 1%
R208 | 33 | Resistor_SMD:R_0603_1608Metric |  |  |  | RC0603FR-0733RL |  | 1%
R209 | 33 | Resistor_SMD:R_0603_1608Metric |  |  |  | RC0603FR-0733RL |  | 1%
R210 | 33 | Resistor_SMD:R_0603_1608Metric |  |  |  | RC0603FR-0733RL |  | 1%
R211 | 0 | Resistor_SMD:R_0603_1608Metric |  |  |  | RC0603FR-070RL
R212 | 20k | Resistor_SMD:R_0603_1608Metric |  |  |  | RC0603FR-0720KL |  | 1%
R213 | 10k | Resistor_SMD:R_0603_1608Metric |  |  |  | RC0603FR-0710kL |  | 1%
R214 | 20k | Resistor_SMD:R_0603_1608Metric |  |  |  | RC0603FR-0720KL |  | 1%
R215 | 2k | Resistor_SMD:R_0603_1608Metric |  |  |  | RC0603FR-072KL |  | 1%
R216 | 1k | Resistor_SMD:R_0603_1608Metric |  |  |  | RC0603FR-071KL |  | 1%
R217 | 33 | Resistor_SMD:R_0603_1608Metric |  |  |  | RC0603FR-0733RL |  | 1%
R218 | 49.9k | Resistor_SMD:R_0603_1608Metric |  |  |  | RC0603FR-0749k9L |  | 1%
R219 | 243k | Resistor_SMD:R_0603_1608Metric |  |  |  | RC0603FR-07243KL |  | 1%
R220 | 33 | Resistor_SMD:R_0603_1608Metric |  |  |  | RC0603FR-0733RL |  | 1%
R221 | 121k | Resistor_SMD:R_0603_1608Metric |  |  |  | RC0603FR-07121KL |  | 1%
R222 | 37.4k | Resistor_SMD:R_0603_1608Metric |  |  |  | RC0603FR-0737k4L |  | 1%
R223 | 8.25k | Resistor_SMD:R_0603_1608Metric |  |  |  | CRCW06038K25FKEAC |  | 1%
R224 | 3.24k | Resistor_SMD:R_0603_1608Metric |  |  |  | CRCW06033K24FKEAC |  | 1%
R225 | 33 | Resistor_SMD:R_0603_1608Metric |  |  |  | RC0603FR-0733RL |  | 1%
R226 | 33 | Resistor_SMD:R_0603_1608Metric |  |  |  | RC0603FR-0733RL |  | 1%
R227 | 33 | Resistor_SMD:R_0603_1608Metric |  |  |  | RC0603FR-0733RL |  | 1%
R228 | 0 | Resistor_SMD:R_0603_1608Metric |  |  |  | RC0603FR-070RL
R229 | 20k | Resistor_SMD:R_0603_1608Metric |  |  |  | RC0603FR-0720KL |  | 1%
R230 | 10k | Resistor_SMD:R_0603_1608Metric |  |  |  | RC0603FR-0710kL |  | 1%
R231 | 20k | Resistor_SMD:R_0603_1608Metric |  |  |  | RC0603FR-0720KL |  | 1%
R232 | 2k | Resistor_SMD:R_0603_1608Metric |  |  |  | RC0603FR-072KL |  | 1%
R233 | 1k | Resistor_SMD:R_0603_1608Metric |  |  |  | RC0603FR-071KL |  | 1%
R234 | 33 | Resistor_SMD:R_0603_1608Metric |  |  |  | RC0603FR-0733RL |  | 1%
R235 | 49.9k | Resistor_SMD:R_0603_1608Metric |  |  |  | RC0603FR-0749k9L |  | 1%
R236 | 243k | Resistor_SMD:R_0603_1608Metric |  |  |  | RC0603FR-07243KL |  | 1%
R237 | 33 | Resistor_SMD:R_0603_1608Metric |  |  |  | RC0603FR-0733RL |  | 1%
R238 | 121k | Resistor_SMD:R_0603_1608Metric |  |  |  | RC0603FR-07121KL |  | 1%
R239 | 37.4k | Resistor_SMD:R_0603_1608Metric |  |  |  | RC0603FR-0737k4L |  | 1%
R240 | 8.25k | Resistor_SMD:R_0603_1608Metric |  |  |  | CRCW06038K25FKEAC |  | 1%
R241 | 3.24k | Resistor_SMD:R_0603_1608Metric |  |  |  | CRCW06033K24FKEAC |  | 1%
R242 | 33 | Resistor_SMD:R_0603_1608Metric |  |  |  | RC0603FR-0733RL |  | 1%
R243 | 33 | Resistor_SMD:R_0603_1608Metric |  |  |  | RC0603FR-0733RL |  | 1%
R244 | 33 | Resistor_SMD:R_0603_1608Metric |  |  |  | RC0603FR-0733RL |  | 1%
R245 | 0 | Resistor_SMD:R_0603_1608Metric |  |  |  | RC0603FR-070RL
R246 | 20k | Resistor_SMD:R_0603_1608Metric |  |  |  | RC0603FR-0720KL |  | 1%
R247 | 10k | Resistor_SMD:R_0603_1608Metric |  |  |  | RC0603FR-0710kL |  | 1%
R248 | 20k | Resistor_SMD:R_0603_1608Metric |  |  |  | RC0603FR-0720KL |  | 1%
R249 | 2k | Resistor_SMD:R_0603_1608Metric |  |  |  | RC0603FR-072KL |  | 1%
R250 | 1k | Resistor_SMD:R_0603_1608Metric |  |  |  | RC0603FR-071KL |  | 1%
R251 | 33 | Resistor_SMD:R_0603_1608Metric |  |  |  | RC0603FR-0733RL |  | 1%
R252 | 15k | Resistor_SMD:R_0603_1608Metric |  |  |  | RC0603FR-0715kL
R253 | 15k | Resistor_SMD:R_0603_1608Metric |  |  |  | RC0603FR-0715kL
R254 | 10k | Resistor_SMD:R_0603_1608Metric |  |  |  | RC0603FR-0710kL |  | 1%
R255 | 10k | Resistor_SMD:R_0603_1608Metric |  |  |  | RC0603FR-0710kL |  | 1%
R256 | 30.1k | Resistor_SMD:R_0603_1608Metric |  |  |  | RC0603FR-0730k1L |  | 1%
R257 | 30.1k | Resistor_SMD:R_0603_1608Metric |  |  |  | RC0603FR-0730k1L |  | 1%
R258 | 15k | Resistor_SMD:R_0603_1608Metric |  |  |  | RC0603FR-0715kL
R259 | 15k | Resistor_SMD:R_0603_1608Metric |  |  |  | RC0603FR-0715kL
R260 | 0 | Resistor_SMD:R_0603_1608Metric |  |  |  | RC0603FR-070RL
R261 | 33 | Resistor_SMD:R_0603_1608Metric |  |  |  | RC0603FR-0733RL |  | 1%
R262 | DNI | Resistor_SMD:R_0603_1608Metric
R263 | DNI | Resistor_SMD:R_0603_1608Metric
R264 | DNI | Resistor_SMD:R_0603_1608Metric
R265 | DNI | Resistor_SMD:R_0603_1608Metric
R266 | 0 | Resistor_SMD:R_0603_1608Metric |  |  |  | RC0603FR-070RL
R267 | 0 | Resistor_SMD:R_0603_1608Metric |  |  |  | RC0603FR-070RL
R268 | 0 | Resistor_SMD:R_0603_1608Metric |  |  |  | RC0603FR-070RL
R269 | 0 | Resistor_SMD:R_0603_1608Metric |  |  |  | RC0603FR-070RL
R270 | DNI | Resistor_SMD:R_0603_1608Metric
R271 | DNI | Resistor_SMD:R_0603_1608Metric
R272 | DNI | Resistor_SMD:R_0603_1608Metric
R273 | DNI | Resistor_SMD:R_0603_1608Metric
R278 | 4.7M | Resistor_SMD:R_1206_3216Metric |  |  |  | RG3216P-4704-B-T1 |  | 0.1
R279 | 4.7M | Resistor_SMD:R_1206_3216Metric |  |  |  | RG3216P-4704-B-T1 |  | 0.1
R280 | 0 | Resistor_SMD:R_0603_1608Metric |  |  |  | RC0603FR-070RL
R281 | 0 | Resistor_SMD:R_0603_1608Metric |  |  |  | RC0603FR-070RL
R282 | 4.7M | Resistor_SMD:R_1206_3216Metric |  |  |  | RG3216P-4704-B-T1 |  | 0.1
R283 | 4.7M | Resistor_SMD:R_1206_3216Metric |  |  |  | RG3216P-4704-B-T1 |  | 0.1
R284 | 470k | Resistor_SMD:R_0603_1608Metric |  |  |  | RC0603FR-0710KL |  | 0.1
R285 | 10k | Resistor_SMD:R_0603_1608Metric |  |  |  | RC0603FR-0710KL |  | 1%
R286 | DNI | Resistor_SMD:R_0603_1608Metric | [5 empty] | 1%
R287 | 49.9 | Resistor_SMD:R_0603_1608Metric |  |  |  | RC0603FR-0749R9L |  | 1%
R288 | 49.9 | Resistor_SMD:R_0603_1608Metric |  |  |  | RC0603FR-0749R9L |  | 1%
R289 | DNI | Resistor_SMD:R_0603_1608Metric | [5 empty] | 1%
R999 | 1k | Resistor_SMD:R_0603_1608Metric |  |  |  | RC0603FR-071KL |  | 1%
U1 | OPA2156xD | Package_SO:SOIC-8_3.9x4.9mm_P1.27mm | https://www.ti.com/lit/ds/symlink/opa2156.pdf |  |  | OPA2156IDR |  |  | 15 | 4400 |  | 0 | 0 | 0 | 0 | 0 | 4400 | 0
U2 | OPA2156xD | Package_SO:SOIC-8_3.9x4.9mm_P1.27mm | https://www.ti.com/lit/ds/symlink/opa2156.pdf |  |  | OPA2156IDR |  |  | 15 | 4400 |  | 0 | 0 | 0 | 0 | 0 | 4400 | 0
U3 | OPA2156xD | Package_SO:SOIC-8_3.9x4.9mm_P1.27mm | https://www.ti.com/lit/ds/symlink/opa2156.pdf |  |  | OPA2156IDR |  |  | 15 | 4400 |  | 0 | 0 | 0 | 0 | 0 | 4400 | 0
U4 | OPA2156xD | Package_SO:SOIC-8_3.9x4.9mm_P1.27mm | https://www.ti.com/lit/ds/symlink/opa2156.pdf |  |  | OPA2156IDR |  |  | 15 | 4400 |  | 0 | 0 | 0 | 0 | 0 | 4400 | 0
U5 | DAC80508ZRTER | Package_DFN_QFN:WQFN-16-1EP_3x3mm_P0.5mm_EP1.6x1.6mm | DACx0508 Octal, 16-, 14-, 12-Bit, SPI, Voltage Output DAC with Internal Reference datasheet (Rev. D) (ti.com) |  |  | DAC80508ZCRTET |  |  | 5 | 25 | 3.3 | 0 | 25 | 25 | 0 | 0 | 0 | 0
U6 | OPA2156xD | Package_SO:SOIC-8_3.9x4.9mm_P1.27mm | https://www.ti.com/lit/ds/symlink/opa2156.pdf |  |  | OPA2156IDR |  |  | 15 | 4400 |  | 0 | 0 | 0 | 0 | 0 | 4400 | 0
U7 | OPA2156xD | Package_SO:SOIC-8_3.9x4.9mm_P1.27mm | https://www.ti.com/lit/ds/symlink/opa2156.pdf |  |  | OPA2156IDR |  |  | 15 | 4400 |  | 0 | 0 | 0 | 0 | 0 | 4400 | 0
U8 | OPA2156xD | Package_SO:SOIC-8_3.9x4.9mm_P1.27mm | https://www.ti.com/lit/ds/symlink/opa2156.pdf |  |  | OPA2156IDR |  |  | 15 | 4400 |  | 0 | 0 | 0 | 0 | 0 | 4400 | 0
U9 | OPA2156xD | Package_SO:SOIC-8_3.9x4.9mm_P1.27mm | https://www.ti.com/lit/ds/symlink/opa2156.pdf |  |  | OPA2156IDR |  |  | 15 | 4400 |  | 0 | 0 | 0 | 0 | 0 | 4400 | 0
U10 | TMUX6136PWR | Package_SO:TSSOP-16_4.4x5mm_P0.65mm | TMUX6136 ±16.5-V, Low Capacitance, Low-Leakage-Current, Precision, Dual SPDT Switch datasheet (ti.com) |  |  | TMUX6136PWR |  |  | 15 | 17 |  | 0 | 0 | 0 | 0 | 0 | 17 | 0
U11 | TMUX6136PWR | Package_SO:TSSOP-16_4.4x5mm_P0.65mm | TMUX6136 ±16.5-V, Low Capacitance, Low-Leakage-Current, Precision, Dual SPDT Switch datasheet (ti.com) |  |  | TMUX6136PWR |  |  | 15 | 17 |  | 0 | 0 | 0 | 0 | 0 | 17 | 0
U12 | OPA991S | Package_TO_SOT_SMD:SOT-23-6 | https://www.ti.com/lit/ds/symlink/opa991.pdf |  |  | OPA991SIDBVR |  |  | 15 | 10 |  | 0 | 0 | 0 | 0 | 0 | 10 | 0
U13 | LT3471 | covg-kicad:DFN-10-1EP_3x3mm_P0.5mm_EP1.65x2.38mm | LT3471 - Dual 1.3A, 1.2MHz Boost/Inverter in 3mm × 3mm DFN (analog.com) |  |  | LT3471EDD#PBF |  |  | 6 | 2500 |  | 0 | 0 | 0 | 0 | 2500 | 0 | 0
U14 | LP38692MP-5.0 | Package_TO_SOT_SMD:SOT-223-5 | https://www.ti.com/lit/ds/symlink/lp38693.pdf |  |  | LP38692MPX-5.0/NOPB |  |  | 5 | 55 |  | 0 | 0 | 0 | 55 | 0 | 0 | 0
U15 | LP38693MP-3.3 | Package_TO_SOT_SMD:SOT-223-5 | https://www.ti.com/lit/ds/symlink/lp38693.pdf |  |  | LP38693MP-3.3/NOPB |  |  | 3.3 | 55 |  | 0 | 0 | 0 | 55 | 0 | 0 | 0
U16 | LM2937xMP | Package_TO_SOT_SMD:SOT-223-3_TabPin2 | http://www.ti.com/lit/ds/symlink/lm2937.pdf |  |  | LM2937IMPX-15/NOPB |  |  | 16.5 | 10000 |  | 0 | 0 | 0 | 0 | 0 | 0 | 10000
U17 | MAX6070BAUT21+T | Package_TO_SOT_SMD:SOT-23-6_Handsoldering | MAX6070/MAX6071 - Low-Noise, High-Precision Series Voltage References (maximintegrated.com) |  |  | MAX6070BAUT21+T |  |  | 5 | 130 |  | 0 | 0 | 0 | 130 | 0 | 0 | 0
U18 | LP38693MP-1.8 | Package_TO_SOT_SMD:SOT-223-5 | https://www.ti.com/lit/ds/symlink/lp38693.pdf |  |  | LP38693MP-1.8/NOPB |  |  | 1.8 | 55 |  | 55 | 0 | 0 | 0 | 0 | 0 | 0
U19 | MC79M15_TO252 | Package_TO_SOT_SMD:TO-252-2 | http://www.onsemi.com/pub/Collateral/MC79M00-D.PDF |  |  | MC79M15BDTRKG |  |  | -16.5 | 350000 |  | 0 | 0 | 0 | 0 | 0 | 0 | 350000
U20 | LP38693MP-2.5 | Package_TO_SOT_SMD:SOT-223-5 | https://www.ti.com/lit/ds/symlink/lp38693.pdf |  |  | LP38693MP-2.5/NOPB |  |  | 2.5 | 55 |  | 0 | 55 | 0 | 0 | 0 | 0 | 0
U21 | 24AA025UID | Package_SO:SOIC-8_3.9x4.9mm_P1.27mm | https://ww1.microchip.com/downloads/en/DeviceDoc/20005202A.pdf |  |  | 24AA025UIDT-I/SN |  |  | 3.3 | 50 |  | 0 | 0 | 50 | 0 | 0 | 0 | 0
U22 | PCA9306 | Package_SO:TSSOP-8_4.4x3mm_P0.65mm | http://www.ti.com/lit/ds/symlink/pca9306.pdf |  |  | PCA9306DTR2G |  |  | 1.8 | 5 | 3.3 | 5 | 0 | 5 | 0 | 0 | 0 | 0
U23 | NLSX3018DTR2G | Package_SO:TSSOP-20_4.4x6.5mm_P0.65mm | NLSX3018 - 8-Bit Configurable Dual Supply Level Translator (onsemi.com) |  |  | NLSX3018DTR2G |  |  | 2.5 | 1 | 1.8 | 1 | 1 | 0 | 0 | 0 | 0 | 0
U24 | TXS0108EPW | Package_SO:TSSOP-20_4.4x6.5mm_P0.65mm | www.ti.com/lit/ds/symlink/txs0108e.pdf |  |  | TXS0108EPWR |  |  | 3.3 | 1 | 5 | 0 | 0 | 1 | 1 | 0 | 0 | 0
U25 | TXS0108EPW | Package_SO:TSSOP-20_4.4x6.5mm_P0.65mm | www.ti.com/lit/ds/symlink/txs0108e.pdf |  |  | TXS0108EPWR |  |  | 1.8 | 1 | 3.3 | 1 | 0 | 1 | 0 | 0 | 0 | 0
U26 | TCA9555 | Package_SO:SSOP-24_5.3x8.2mm_P0.65mm | TCA9555 Low-Voltage 16-Bit I2C and SMBus I/O Expander with Interrupt Output and Configuration Registers datasheet (Rev. E) |  |  | TCA9555DBR |  |  | 3.3 | 22 |  | 0 | 0 | 22 | 0 | 0 | 0 | 0
U27 | TCA9555 | Package_SO:SSOP-24_5.3x8.2mm_P0.65mm | TCA9555 Low-Voltage 16-Bit I2C and SMBus I/O Expander with Interrupt Output and Configuration Registers datasheet (Rev. E) |  |  | TCA9555DBR |  |  | 3.3 | 22 |  | 0 | 0 | 22 | 0 | 0 | 0 | 0
U28 | AD7961BCPZ-RL7 | Package_DFN_QFN:QFN-32-1EP_5x5mm_P0.5mm_EP3.1x3.1mm | AD7961 (Rev. B) (analog.com) |  |  | AD7961BCPZ-RL7 |  |  | 5 | 8 | 1.8 | 8 | 0 | 0 | 8 | 0 | 0 | 0
U29 | OPA325 | Package_TO_SOT_SMD:SOT-23-5 | https://www.ti.com/lit/ds/symlink/opa325.pdf?ts=1622090939582 |  |  | OPA325IDBVR |  |  | 5 | 650 |  | 0 | 0 | 0 | 650 | 0 | 0 | 0
U30 | AD7961BCPZ-RL7 | Package_DFN_QFN:QFN-32-1EP_5x5mm_P0.5mm_EP3.1x3.1mm | AD7961 (Rev. B) (analog.com) |  |  | AD7961BCPZ-RL7 |  |  | 5 | 8 | 1.8 | 8 | 0 | 0 | 8 | 0 | 0 | 0
U31 | OPA325 | Package_TO_SOT_SMD:SOT-23-5 | https://www.ti.com/lit/ds/symlink/opa325.pdf?ts=1622090939582 |  |  | OPA325IDBVR |  |  | 5 | 650 |  | 0 | 0 | 0 | 650 | 0 | 0 | 0
U32 | AD7961BCPZ-RL7 | Package_DFN_QFN:QFN-32-1EP_5x5mm_P0.5mm_EP3.1x3.1mm | AD7961 (Rev. B) (analog.com) |  |  | AD7961BCPZ-RL7 |  |  | 5 | 8 | 1.8 | 8 | 0 | 0 | 8 | 0 | 0 | 0
U33 | OPA325 | Package_TO_SOT_SMD:SOT-23-5 | https://www.ti.com/lit/ds/symlink/opa325.pdf?ts=1622090939582 |  |  | OPA325IDBVR |  |  | 5 | 650 |  | 0 | 0 | 0 | 650 | 0 | 0 | 0
U34 | AD7961BCPZ-RL7 | Package_DFN_QFN:QFN-32-1EP_5x5mm_P0.5mm_EP3.1x3.1mm | AD7961 (Rev. B) (analog.com) |  |  | AD7961BCPZ-RL7 |  |  | 5 | 8 | 1.8 | 8 | 0 | 0 | 8 | 0 | 0 | 0
U35 | OPA325 | Package_TO_SOT_SMD:SOT-23-5 | https://www.ti.com/lit/ds/symlink/opa325.pdf?ts=1622090939582 |  |  | OPA325IDBVR |  |  | 5 | 650 |  | 0 | 0 | 0 | 650 | 0 | 0 | 0
U36 | TMUX6111PWR | Package_SO:TSSOP-16_4.4x5mm_P0.65mm | TMUX611x ±17-V, Low-capacitance, Low-leakage-current, Precision, Quad SPST Switches datasheet (Rev. E) (ti.com) |  |  | TMUX6111PWR |  |  | 15 | 13 | -15 | 0 | 0 | 0 | 0 | 0 | 13 | 0
U37 | AD5453 | Package_TO_SOT_SMD:TSOT-23-8 | AD5450/AD5451/AD5452/AD5453 (Rev. I) (analog.com) |  |  | AD5453YUJZ-REEL7 |  |  | 3.3 | 0.4 |  | 0 | 0 | 0.4 | 0 | 0 | 0 | 0
U38 | OPA2156xD | Package_SO:SOIC-8_3.9x4.9mm_P1.27mm | https://www.ti.com/lit/ds/symlink/opa2156.pdf |  |  | OPA2156IDR |  |  | 15 | 4400 |  | 0 | 0 | 0 | 0 | 0 | 4400 | 0
U39 | TMUX6111PWR | Package_SO:TSSOP-16_4.4x5mm_P0.65mm | TMUX611x ±17-V, Low-capacitance, Low-leakage-current, Precision, Quad SPST Switches datasheet (Rev. E) (ti.com) |  |  | TMUX6111PWR |  |  | 15 | 13 | -15 | 0 | 0 | 0 | 0 | 0 | 13 | 0
U40 | AD5453 | Package_TO_SOT_SMD:TSOT-23-8 | AD5450/AD5451/AD5452/AD5453 (Rev. I) (analog.com) |  |  | AD5453YUJZ-REEL7 |  |  | 3.3 | 0.4 |  | 0 | 0 | 0.4 | 0 | 0 | 0 | 0
U41 | OPA2156xD | Package_SO:SOIC-8_3.9x4.9mm_P1.27mm | https://www.ti.com/lit/ds/symlink/opa2156.pdf |  |  | OPA2156IDR |  |  | 15 | 4400 |  | 0 | 0 | 0 | 0 | 0 | 4400 | 0
U42 | TMUX6111PWR | Package_SO:TSSOP-16_4.4x5mm_P0.65mm | TMUX611x ±17-V, Low-capacitance, Low-leakage-current, Precision, Quad SPST Switches datasheet (Rev. E) (ti.com) |  |  | TMUX6111PWR |  |  | 15 | 13 | -15 | 0 | 0 | 0 | 0 | 0 | 13 | 0
U43 | AD5453 | Package_TO_SOT_SMD:TSOT-23-8 | AD5450/AD5451/AD5452/AD5453 (Rev. I) (analog.com) |  |  | AD5453YUJZ-REEL7 |  |  | 3.3 | 0.4 |  | 0 | 0 | 0.4 | 0 | 0 | 0 | 0
U44 | OPA2156xD | Package_SO:SOIC-8_3.9x4.9mm_P1.27mm | https://www.ti.com/lit/ds/symlink/opa2156.pdf |  |  | OPA2156IDR |  |  | 15 | 4400 |  | 0 | 0 | 0 | 0 | 0 | 4400 | 0
U45 | TMUX6111PWR | Package_SO:TSSOP-16_4.4x5mm_P0.65mm | TMUX611x ±17-V, Low-capacitance, Low-leakage-current, Precision, Quad SPST Switches datasheet (Rev. E) (ti.com) |  |  | TMUX6111PWR |  |  | 15 | 13 | -15 | 0 | 0 | 0 | 0 | 0 | 13 | 0
U46 | AD5453 | Package_TO_SOT_SMD:TSOT-23-8 | AD5450/AD5451/AD5452/AD5453 (Rev. I) (analog.com) |  |  | AD5453YUJZ-REEL7 |  |  | 3.3 | 0.4 |  | 0 | 0 | 0.4 | 0 | 0 | 0 | 0
U47 | OPA2156xD | Package_SO:SOIC-8_3.9x4.9mm_P1.27mm | https://www.ti.com/lit/ds/symlink/opa2156.pdf |  |  | OPA2156IDR |  |  | 15 | 4400 |  | 0 | 0 | 0 | 0 | 0 | 4400 | 0
U48 | TMUX6111PWR | Package_SO:TSSOP-16_4.4x5mm_P0.65mm | TMUX611x ±17-V, Low-capacitance, Low-leakage-current, Precision, Quad SPST Switches datasheet (Rev. E) (ti.com) |  |  | TMUX6111PWR |  |  | 15 | 13 | -15 | 0 | 0 | 0 | 0 | 0 | 13 | 0
U49 | AD5453 | Package_TO_SOT_SMD:TSOT-23-8 | AD5450/AD5451/AD5452/AD5453 (Rev. I) (analog.com) |  |  | AD5453YUJZ-REEL7 |  |  | 3.3 | 0.4 |  | 0 | 0 | 0.4 | 0 | 0 | 0 | 0
U50 | OPA2156xD | Package_SO:SOIC-8_3.9x4.9mm_P1.27mm | https://www.ti.com/lit/ds/symlink/opa2156.pdf |  |  | OPA2156IDR |  |  | 15 | 4400 |  | 0 | 0 | 0 | 0 | 0 | 4400 | 0
U51 | TMUX6111PWR | Package_SO:TSSOP-16_4.4x5mm_P0.65mm | TMUX611x ±17-V, Low-capacitance, Low-leakage-current, Precision, Quad SPST Switches datasheet (Rev. E) (ti.com) |  |  | TMUX6111PWR |  |  | 15 | 13 | -15 | 0 | 0 | 0 | 0 | 0 | 13 | 0
U52 | AD5453 | Package_TO_SOT_SMD:TSOT-23-8 | AD5450/AD5451/AD5452/AD5453 (Rev. I) (analog.com) |  |  | AD5453YUJZ-REEL7 |  |  | 3.3 | 0.4 |  | 0 | 0 | 0.4 | 0 | 0 | 0 | 0
U53 | OPA2156xD | Package_SO:SOIC-8_3.9x4.9mm_P1.27mm | https://www.ti.com/lit/ds/symlink/opa2156.pdf |  |  | OPA2156IDR |  |  | 15 | 4400 |  | 0 | 0 | 0 | 0 | 0 | 4400 | 0
U58 | DAC80508ZRTER | Package_DFN_QFN:WQFN-16-1EP_3x3mm_P0.5mm_EP1.6x1.6mm | DACx0508 Octal, 16-, 14-, 12-Bit, SPI, Voltage Output DAC with Internal Reference datasheet (Rev. D) (ti.com) |  |  | DAC80508ZCRTET |  |  | 5 | 25 | 3.3 | 0 | 0 | 25 | 25 | 0 | 0 | 0
U63 | TMUX6136PWR | Package_SO:TSSOP-16_4.4x5mm_P0.65mm | TMUX6136 ±16.5-V, Low Capacitance, Low-Leakage-Current, Precision, Dual SPDT Switch datasheet (ti.com) |  |  | TMUX6136PWR |  |  | 15 | 17 | -15 | 0 | 0 | 0 | 0 | 0 | 17 | 0
U64 | TMUX6136PWR | Package_SO:TSSOP-16_4.4x5mm_P0.65mm | TMUX6136 ±16.5-V, Low Capacitance, Low-Leakage-Current, Precision, Dual SPDT Switch datasheet (ti.com) |  |  | TMUX6136PWR |  |  | 15 | 17 | -15 | 0 | 0 | 0 | 0 | 0 | 17 | 0
U65 | OPA991S | Package_TO_SOT_SMD:SOT-23-6 | https://www.ti.com/lit/ds/symlink/opa991.pdf |  |  | OPA991SIDBVR |  |  | 15 | 10 |  | 0 | 0 | 0 | 0 | 0 | 10 | 0
[12 empty] | Total I (uA) | Total I (uA) | Total I (uA) | Total I (uA) |  | Total I (uA) | Total I (uA)
[12 empty] | 94 | 81 | 74153.4 | 56898 |  | 79766 | 360000