## covg_daq_v2
Source: |  |  |  | /Users/koer2434/Google Drive/UST/research/covg/pcb_design/kicad/covg_daq_v2/covg_daq_v2.sch
Date: |  |  |  | Thursday, 01 July 2021 at 17:59:19
Tool: |  |  |  | Eeschema (5.1.9-0-10_14)
Component Count: |  |  |  | 577 | [12 empty] | 1.8 | 2.5 | 3.3 | 5 |  | 15 | -15
Ref | Qty | Number of channels | Component Type | Value | Footprint | Include current? | Datasheet | Manufacturer | Vendor | Manf# | Voltage | Tolerance | In Voltage1 [V] | Current/chan V1 (in uA) | In Voltage 2 [V] | Current/chan V2 (in uA) | I @1.8 V | I @ 2.5V | I @ 3.3V | I @ 5V | I @ 6V | I @ 15V | I @ -15V | Notes
IC1 | 1 | 1 | IC | ADS8686SIPZAR | Package_QFP:LQFP-80_14x14mm_P0.65mm | 1 | https://www.ti.com/lit/gpn/ADS8686S |  |  | ADS8686SIPZAR |  |  | 5 | 59000 | 3.3 | 900 | 0 | 0 | 900 | 59000 | 42000 | 0 | 0 | Dynamic current at 1 MSPS; static is 55 mA
IC2, IC3, IC4, IC5, IC6, IC7 | 6 | 2 | Op-Amp | OPA1662 | Package_SO:VSSOP-8_3.0x3.0mm_P0.65mm | 1 | SoundPlus&trade; Low-Power, Low Noise & Distortion, Bipolar-Input AUDIO OP AMPS datasheet |  |  | OPA1662AIDGKR |  |  | 15 | 1500 | -15 | 1500 | 0 | 0 | 0 | 0 | 0 | 18000 | 18000
Q1, Q2 | 2 | 1 | Transistor | BC856 | Package_TO_SOT_SMD:SOT-23 | 1 | https://www.onsemi.com/pub/Collateral/BC860-D.pdf |  |  | BC856B-7-F |  |  | 3.3 | 0 |  |  | 0 | 0 | 0 | 0 | 18000 | 0 | 0
U1, U2, U3, U4, U6, U7, U8, U9, U38, U41, U44, U47, U50, U53 | 14 | 2 | Op-Amp | OPA2156xD | Package_SO:SOIC-8_3.9x4.9mm_P1.27mm | 1 | https://www.ti.com/lit/ds/symlink/opa2156.pdf |  |  | OPA2156IDR |  |  | 15 | 4400 | -15 | 4400 | 0 | 0 | 0 | 0 | 0 | 123200 | 123200
U5, U58 | 2 | 8 | IC | DAC80508ZRTER | Package_DFN_QFN:WQFN-16-1EP_3x3mm_P0.5mm_EP1.6x1.6mm | 1 | DACx0508 Octal, 16-, 14-, 12-Bit, SPI, Voltage Output DAC with Internal Reference datasheet (Rev. D) (ti.com) |  |  | DAC80508ZCRTET |  |  | 5 | 600 | 3.3 |  | 0 | 0 | 0 | 9600 | 0 | 0 | 0 | When channel is enabled. Does not default to power down
U10, U11 | 2 | 1 | IC | TMUX6136PWR | Package_SO:TSSOP-16_4.4x5mm_P0.65mm | 1 | TMUX6136 ±16.5-V, Low Capacitance, Low-Leakage-Current, Precision, Dual SPDT Switch datasheet (ti.com) |  |  | TMUX6136PWR |  |  | 15 | 17 | -15 | 17 | 0 | 0 | 0 | 0 | 0 | 34 | 34
U12, U65 | 2 | 1 | Op-Amp | OPA991S | Package_TO_SOT_SMD:SOT-23-6 | 1 | https://www.ti.com/lit/ds/symlink/opa991.pdf |  |  | OPA991SIDBVR |  |  | 15 | 560 | -15 | 560 | 0 | 0 | 0 | 0 | 0 | 1120 | 1120
U13 | 1 | 1 | Regulator | LT3471 | covg-kicad:DFN-10-1EP_3x3mm_P0.5mm_EP1.65x2.38mm | 0 | LT3471 - Dual 1.3A, 1.2MHz Boost/Inverter in 3mm × 3mm DFN (analog.com) |  |  | LT3471EDD#PBF |  |  | 6 | 2500 |  |  | 0 | 0 | 0 | 0 | 2500 | 0 | 0
U14 | 1 | 1 | Regulator | LP38692MP-5.0 | Package_TO_SOT_SMD:SOT-223-5 | 0 | https://www.ti.com/lit/ds/symlink/lp38693.pdf |  |  | LP38692MPX-5.0/NOPB |  |  | 5 | 55 |  |  | 0 | 0 | 0 | 55 | 0 | 0 | 0
U15 | 1 | 1 | Regulator | LP38693MP-3.3 | Package_TO_SOT_SMD:SOT-223-5 | 0 | https://www.ti.com/lit/ds/symlink/lp38693.pdf |  |  | LP38693MP-3.3/NOPB |  |  | 3.3 | 55 |  |  | 0 | 0 | 55 | 0 | 0 | 0 | 0
U16 | 1 | 1 | Regulator | LM2937xMP | Package_TO_SOT_SMD:SOT-223-3_TabPin2 | 0 | http://www.ti.com/lit/ds/symlink/lm2937.pdf |  |  | LM2937IMPX-15/NOPB |  |  | 16.5 | 10000 |  |  | 0 | 0 | 0 | 0 | 0 | 0 | 0
U17 | 1 | 1 | Regulator/Reference | MAX6070BAUT21+T | Package_TO_SOT_SMD:SOT-23-6_Handsoldering | 1 | MAX6070/MAX6071 - Low-Noise, High-Precision Series Voltage References (maximintegrated.com) |  |  | MAX6070BAUT21+T |  |  | 5 | 150 |  |  | 0 | 0 | 0 | 150 | 0 | 0 | 0
U18 | 1 | 1 | Regulator | LP38693MP-1.8 | Package_TO_SOT_SMD:SOT-223-5 | 0 | https://www.ti.com/lit/ds/symlink/lp38693.pdf |  |  | LP38693MP-1.8/NOPB |  |  | 1.8 | 55 |  |  | 55 | 0 | 0 | 0 | 0 | 0 | 0
U19 | 1 | 1 | Regulator | MC79M15_TO252 | Package_TO_SOT_SMD:TO-252-2 | 0 | http://www.onsemi.com/pub/Collateral/MC79M00-D.PDF |  |  | MC79M15BDTRKG |  |  | -16.5 | 350000 |  |  | 0 | 0 | 0 | 0 | 0 | 0 | 0
U20 | 1 | 1 | Regulator | LP38693MP-2.5 | Package_TO_SOT_SMD:SOT-223-5 | 0 | https://www.ti.com/lit/ds/symlink/lp38693.pdf |  |  | LP38693MP-2.5/NOPB |  |  | 2.5 | 55 |  |  | 0 | 55 | 0 | 0 | 0 | 0 | 0
U21 | 1 | 1 | IC | 24AA025UID | Package_SO:SOIC-8_3.9x4.9mm_P1.27mm | 1 | https://ww1.microchip.com/downloads/en/DeviceDoc/20005202A.pdf |  |  | 24AA025UIDT-I/SN |  |  | 3.3 | 1 |  |  | 0 | 0 | 1 | 0 | 0 | 0 | 0
U22 | 1 | 1 | IC - Translator | PCA9306 | Package_SO:TSSOP-8_4.4x3mm_P0.65mm | 1 | http://www.ti.com/lit/ds/symlink/pca9306.pdf |  |  | PCA9306DTR2G |  |  | 1.8 | 5 | 3.3 | 5 | 5 | 0 | 5 | 0 | 0 | 0 | 0
U23 | 1 | 1 | IC - Translator | NLSX3018DTR2G | Package_SO:TSSOP-20_4.4x6.5mm_P0.65mm | 1 | NLSX3018 - 8-Bit Configurable Dual Supply Level Translator (onsemi.com) |  |  | NLSX3018DTR2G |  |  | 2.5 | 1 | 1.8 | 1 | 1 | 1 | 0 | 0 | 0 | 0 | 0
U24, U25 | 2 | 1 | IC - Translator | TXS0108EPW | Package_SO:TSSOP-20_4.4x6.5mm_P0.65mm | 1 | www.ti.com/lit/ds/symlink/txs0108e.pdf |  |  | TXS0108EPWR |  |  | 3.3 | 1 | 5 | 1 | 0 | 0 | 2 | 2 | 0 | 0 | 0
U26, U27 | 2 | 1 | IC - Expander | TCA9555 | Package_SO:SSOP-24_5.3x8.2mm_P0.65mm | 1 | TCA9555 Low-Voltage 16-Bit I2C and SMBus I/O Expander with Interrupt Output and Configuration Registers datasheet (Rev. E) |  |  | TCA9555DBR |  |  | 3.3 | 3.5 |  |  | 0 | 0 | 7 | 0 | 0 | 0 | 0
U28, U30, U32, U34 | 4 | 1 | IC - ADC | AD7961BCPZ-RL7 | Package_DFN_QFN:QFN-32-1EP_5x5mm_P0.5mm_EP3.1x3.1mm | 1 | AD7961 (Rev. B) (analog.com) |  |  | AD7961BCPZ-RL7 |  |  | 5 | 17000 | 1.8 | 9000 | 36000 | 0 | 0 | 68000 | 0 | 0 | 0 | Internal refernce buffer enabled amd echoed clock mode
U29, U31, U33, U35 | 4 | 1 | Op-Amp | OPA325 | Package_TO_SOT_SMD:SOT-23-5 | 1 | https://www.ti.com/lit/ds/symlink/opa325.pdf?ts=1622090939582 |  |  | OPA325IDBVR |  |  | 5 | 650 |  |  | 0 | 0 | 0 | 2600 | 0 | 0 | 0
U36, U39, U42, U45, U48, U51 | 6 | 1 | IC - Switch | TMUX6111PWR | Package_SO:TSSOP-16_4.4x5mm_P0.65mm | 1 | TMUX611x ±17-V, Low-capacitance, Low-leakage-current, Precision, Quad SPST Switches datasheet (Rev. E) (ti.com) |  |  | TMUX6111PWR |  |  | 15 | 13 | -15 | 13 | 0 | 0 | 0 | 0 | 0 | 78 | 78
U37, U40, U43, U46, U49, U52 | 6 | 1 | IC - DAC | AD5453 | Package_TO_SOT_SMD:TSOT-23-8 | 1 | AD5450/AD5451/AD5452/AD5453 (Rev. I) (analog.com) |  |  | AD5453YUJZ-REEL7 |  |  | 3.3 | 0.4 |  |  | 0 | 0 | 2.4 | 0 | 0 | 0 | 0
U63, U64 | 2 | 1 | IC - Switch | TMUX6136PWR | Package_SO:TSSOP-16_4.4x5mm_P0.65mm | 1 | TMUX6136 ±16.5-V, Low Capacitance, Low-Leakage-Current, Precision, Dual SPDT Switch datasheet (ti.com) |  |  | TMUX6136PWR |  |  | 15 | 17 | -15 | 17 | 0 | 0 | 0 | 0 | 0 | 34 | 34
[17 empty] | Total I (uA) | Total I (uA) | Total I (uA) | Total I (uA) |  | Total I (uA) | Total I (uA) |  | Vin | Eff. for +15 | Eff. For -15V
[17 empty] | 36061 | 56 | 972.4 | 139407 |  | 142466 | 142466 |  | 7 | 85 | 75
[16 empty] | Supply Current | 36061 | 56 | 972.4 | 139407 |  | 359157.9832 | 407045.7143
[16 empty] | Total supply current | [6 empty] | 942700.0975