## covg_daq_v2
Source: | /Users/koer2434/Google Drive/UST/research/covg/pcb_design/kicad/covg_daq_v2/covg_daq_v2.sch
Date: | Friday, 02 July 2021 at 14:16:22
Tool: | Eeschema (5.1.9-0-10_14)
Generator: | /Applications/KiCad/kicad.app/Contents/SharedSupport/plugins/bom_csv_grouped_by_value_with_fp_ljk.py
Component Count: | 600
Ref | Qnty | Value | Cmp name | Footprint | Description | Vendor | Manf. Number | voltage | Tolerance
C1, C2, C3, C4, C5, C6, C7, C8, C9, C10, C12, C13, C17, C26, C27, C29, C34, C38, C39, C40, C42, C43, C44, C45, C46, C48, C69, C72, C73, C74, C75, C76, C78, C79, C81, C82, C83, C85, C86, C87, C88, C89, C91, C92, C93, C94, C96, C97, C98, C99, C100, C102, C103, C104, C105, C107, C108, C109, C110, C111, C113, C115, C116, C118, C120, C121, C124, C125, C127, C129, C130, C133, C134, C136, C138, C139, C142, C143, C145, C147, C148, C151, C152, C154, C156, C157, C160, C161, C163, C165, C166, C168, C169, C170, C171, C172, C173, C174, C175, C176, C177, C179, C180, C181, C182, C183, C184, C185, C186, C187, C188, C189, C190, C191, C192, C193, C194, | 117 | 0.1u | C | Capacitor_SMD:C_0603_1608Metric | Unpolarized capacitor |  | CL10B104KA8NFNC | 25 | 10%
C11, C178, C195, C196, C197, C198, C199, C200, C201, C202, C203, C204, C205, C206, C207, C208, C209, C210, | 18 | 5p | C | Capacitor_SMD:C_0603_1608Metric | Unpolarized capacitor |  | CL10C050CB81PNC | 50 | 0.25pF
C14, C19, C25, | 3 | 4.7u | C | Capacitor_SMD:C_0603_1608Metric | Unpolarized capacitor |  | TMK107BBJ475MA-T | 25V | 20%
C15, C20, C21, C24, C28, C30, C33, C35, C36, C37, | 10 | 1u | C | Capacitor_SMD:C_0603_1608Metric | Unpolarized capacitor |  | CL10A105KA8NFNC | 25V | 10%
C16, C23, | 2 | 33p | C | Capacitor_SMD:C_0603_1608Metric | Unpolarized capacitor |  | CC0603JRNPO9BN330 | 50V | 5%
C18, C22, C32, | 3 | 0.33u | C | Capacitor_SMD:C_0603_1608Metric | Unpolarized capacitor |  | CC0603KRX5R8BB334 | 25V | 10%
C31, C70, C71, C80, | 4 | 10u | C | Capacitor_SMD:C_0805_2012Metric | Unpolarized capacitor |  | GRM21BR70J106KA73L | 6.3V | 10%
C41, C65, C66, C67, C68, C77, C84, C95, C106, | 9 | 10u | C | Capacitor_SMD:C_0603_1608Metric | Unpolarized capacitor |  | JMK107ABJ106KAHT | 6.3V | 10%
C47, C90, C101, C112, | 4 | 100p | C | Capacitor_SMD:C_0603_1608Metric | Unpolarized capacitor |  | CC0603JRNPO0BN101 | 100V | 5%
C49, C50, C51, C52, C53, C54, C55, C56, C57, C58, C59, C60, C61, C62, C63, C64, | 16 | 1000p | C | Capacitor_SMD:C_0603_1608Metric | Unpolarized capacitor |  | CC0603JRNPO9BN102 | 50V | 5%
C114, C117, C122, C123, C126, C131, C132, C135, C140, C141, C144, C149, C150, C153, C158, C159, C162, C167, | 18 | DNI | C | Capacitor_SMD:C_0603_1608Metric | Unpolarized capacitor
C119, C128, C137, C146, C155, C164, | 6 | 2p | C | Capacitor_SMD:C_0603_1608Metric | Unpolarized capacitor |  | CC0603CRNPO9BN2R0 | 50V | 0.25pF
D1, D2, | 2 | D_Schottky | D_Schottky | Diode_SMD:D_Powermite_AK | Schottky diode |  | MBRM120LT3G
FB1, FB2, FB3, FB4, FB5, FB6, FB7, | 7 | Ferrite_Bead | Ferrite_Bead | Capacitor_SMD:C_1206_3216Metric | Ferrite bead |  | 742792117
IC1, | 1 | ADS8686SIPZAR | ADS8686SIPZAR | Package_QFP:LQFP-80_14x14mm_P0.65mm | Analog to Digital Converters - ADC 16-channel 16-bit 1-MSPS dual simultaneous-sampling ADC with integrated analog front end (AFE) |  | ADS8686SIPZAR
IC2, IC3, IC4, IC5, IC6, IC7, | 6 | OPA1662 | OPA1662 | Package_SO:VSSOP-8_3.0x3.0mm_P0.65mm |  |  | OPA1662AIDGKR
J1, J2, J7, J8, | 4 | HDMI_A | HDMI_A | covg-kicad:CONN_10029449-111RLF_HDMI_A | HDMI type A connector |  | 10029449-111RLF
J9, | 1 | Conn_02x06_Odd_Even | Conn_02x06_Odd_Even | Connector_PinHeader_2.00mm:PinHeader_2x06_P2.00mm_Horizontal | Generic connector, double row, 02x06, odd/even pin numbering scheme (row 1 odd numbers, row 2 even numbers), script generated (kicad-library-utils/schlib/autogen/connector/) |  | 878331220
J10, | 1 | Conn_02x07_Odd_Even | Conn_02x07_Odd_Even | Connector_PinHeader_2.00mm:PinHeader_2x07_P2.00mm_Horizontal | Generic connector, double row, 02x07, odd/even pin numbering scheme (row 1 odd numbers, row 2 even numbers), script generated (kicad-library-utils/schlib/autogen/connector/) |  | 878331419
J11, J15, | 2 | Conn_02x12_Odd_Even | Conn_02x12_Odd_Even | Connector_PinHeader_2.00mm:PinHeader_2x12_P2.00mm_Horizontal | Generic connector, double row, 02x12, odd/even pin numbering scheme (row 1 odd numbers, row 2 even numbers), script generated (kicad-library-utils/schlib/autogen/connector/) |  | DF11-24DP-2DS(24)
J12, | 1 | Barrel_Jack_Switch | Barrel_Jack_Switch | covg-kicad:CUI_PJ-002BH | DC Barrel Jack with an internal switch |  | PJ-002BH
J13, | 1 | Conn_02x05_Odd_Even | Conn_02x05_Odd_Even | Connector_PinHeader_2.00mm:PinHeader_2x05_P2.00mm_Vertical_SMD | Generic connector, double row, 02x05, odd/even pin numbering scheme (row 1 odd numbers, row 2 even numbers), script generated (kicad-library-utils/schlib/autogen/connector/) |  | 877591064
J14, | 1 | Screw_Terminal_01x12 | Screw_Terminal_01x12 | TerminalBlock_Phoenix:TerminalBlock_Phoenix_MPT-0,5-12-2.54_1x12_P2.54mm_Horizontal | Generic screw terminal, single row, 01x12, script generated (kicad-library-utils/schlib/autogen/connector/) |  | OSTVN12A150
J16, J17, | 2 | Conn_Coaxial | Conn_Coaxial | covg-kicad:BU-SMA-G | coaxial connector (BNC, SMA, SMB, SMC, Cinch/RCA, ...) |  | 733910083
J18, | 1 | QWIIC_CONNECTOR-1MM | QWIIC_CONNECTORJS-1MM | Connectors:1X04_1MM_RA | SparkFun I<sup>2</sup>C Standard Qwiic Connector An SMD 1mm pitch JST connector makes it easy and quick (get it? Qwiic?) to connect I<sup>2</sup>C devices to each other. The <a href= http://www.sparkfun.com/qwiic >Qwiic system</a> enables fast and solderless connection between popular platforms and various sensors and actuators.<br><br>We carry <a href= https://www.sparkfun.com/products/14204 >200mm</a>, <a href= https://www.sparkfun.com/products/14205 >100mm</a>, <a href= https://www.sparkfun.com/products/14206 >50mm</a>, and <a href= https://www.sparkfun.com/products/14207 >breadboard friendly</a> Qwiic cables. We also offer <a href= https://www.sparkfun.com/products/14323 >10 pcs strips</a> the SMD connectors. |  | PRT-14417
L1, | 1 | 4.7u | L | covg-kicad:SRR4018-4R7Y | Inductor |  | SRR4018-4R7Y
L2, | 1 | 10uH | L | covg-kicad:NRS5020T100MMGJ | Inductor |  | NRS5020T100MMGJ
L3, | 1 | 15uH | L | covg-kicad:SRR6028-150Y | Inductor |  | SRR6028-150Y
MC1, MC2 | 2 |  | Samtec Connector | covg-kicad:OPALKELLY_XEM7310 |  |  | BTE-040-02-F-D-A
Q1, Q2, | 2 | BC856 | BC856 | Package_TO_SOT_SMD:SOT-23 | 0.1A Ic, 65V Vce, PNP Transistor, SOT-23 |  | BC856B-7-F |  | 1%
R1, R2, R3, R4, R15, R16, R17, R18, R34, R84, R85, R90, R91, R111, R112, R162, R179, R196, R213, R230, R247, R254, R255, R285, | 24 | 10k | R_US | Resistor_SMD:R_0603_1608Metric | Resistor, US symbol |  | RC0603FR-0710KL
R5, R6, R7, R8, R19, R20, R21, R22, R86, R87, R107, R108, R113, R114, R256, R257, | 16 | 30.1k | R_US | Resistor_SMD:R_0603_1608Metric | Resistor, US symbol |  | RC0603FR-0730k1L |  | 1%
R9, R29, R30, R46, R47, R48, R49, R50, R75, R76, R160, R177, R194, R211, R228, R245, R260, R266, R267, R268, R269, R280, R281, | 23 | 0 | R_US | Resistor_SMD:R_0603_1608Metric | Resistor, US symbol |  | RC0603FR-070RL
R10, R66, R67, R68, R70, R81, R82, R83, R132, R133, R134, R137, R138, R139, R142, R143, R144, R147, R148, R149, R152, R157, R158, R159, R166, R169, R174, R175, R176, R183, R186, R191, R192, R193, R200, R203, R208, R209, R210, R217, R220, R225, R226, R227, R234, R237, R242, R243, R244, R251, R261, | 51 | 33 | R_US | Resistor_SMD:R_0603_1608Metric | Resistor, US symbol |  | RC0603FR-0733RL |  | 0.1
R11, R12, R13, R14, R23, R24, R25, R26, R36, R43, R88, R89, R109, R110, R252, R253, R258, R259, | 18 | 15k | R_US | Resistor_SMD:R_0603_1608Metric | Resistor, US symbol |  | RC0603FR-0715kL |  | 0.1
R27, R28, R31, R32, R278, R279, R282, R283, | 8 | 4.7M | R_US | Resistor_SMD:R_1206_3216Metric | Resistor, US symbol |  | RG3216P-4704-B-T1
R33, R284, | 2 | 470k | R_US | Resistor_SMD:R_0603_1608Metric | Resistor, US symbol |  | RC0603FR-0710KL
R35, | 1 | 232k | R_US | Resistor_SMD:R_0603_1608Metric | Resistor, US symbol |  | RC0603FR-07232KL |  | 1%
R37, R41, | 2 | 4.7k | R_US | Resistor_SMD:R_0603_1608Metric | Resistor, US symbol |  | RC0603FR-074K7L |  | 1%
R38, R39, R40, R44, R45, R58, R60, R62, R131, | 9 | 100k | R_US | Resistor_SMD:R_0603_1608Metric | Resistor, US symbol |  | RC0603FR-07100KL |  | 1%
R42, | 1 | 249k | R_US | Resistor_SMD:R_0603_1608Metric | Resistor, US symbol |  | RC0603FR-07249KL |  | 1%
R51, R52, R54, R55, R57, R59, R61, R63, R65, R69, R71, R72, R77, R78, | 14 | 3.3k | R_Small_US | Resistor_SMD:R_0603_1608Metric | Resistor, small US symbol |  | RC0603FR-073k3L |  | 1%
R53, R56, R92, R93, R94, R95, R96, R97, R98, R99, R100, R101, R102, R103, R104, R105, R106, R115, R116, R117, R118, R119, R120, R121, R122, R123, R124, R125, R126, R127, R128, R129, R130, R165, R182, R199, R216, R233, R250, R999, | 40 | 1k | R_US | Resistor_SMD:R_0603_1608Metric | Resistor, US symbol |  | RC0603FR-071KL |  | 1%
R64, R73, R74, R262, R263, R264, R265, R270, R271, R272, R273, R286, R289, | 13 | DNI | R_Small_US | Resistor_SMD:R_0603_1608Metric | Resistor, small US symbol |  |  |  | 1%
R79, R80, R135, R136, R140, R141, R145, R146, | 8 | 100 | R_US | Resistor_SMD:R_0603_1608Metric | Resistor, US symbol |  | RC0603FR-07100RL |  | 1%
R150, R167, R184, R201, R218, R235, | 6 | 49.9k | R_US | Resistor_SMD:R_0603_1608Metric | Resistor, US symbol |  | RC0603FR-0749k9L |  | 1%
R151, R168, R185, R202, R219, R236, | 6 | 243k | R_US | Resistor_SMD:R_0603_1608Metric | Resistor, US symbol |  | RC0603FR-07243KL |  | 1%
R153, R170, R187, R204, R221, R238, | 6 | 121k | R_US | Resistor_SMD:R_0603_1608Metric | Resistor, US symbol |  | RC0603FR-07121KL |  | 1%
R154, R171, R188, R205, R222, R239, | 6 | 37.4k | R_US | Resistor_SMD:R_0603_1608Metric | Resistor, US symbol |  | RC0603FR-0737k4L |  | 1%
R155, R172, R189, R206, R223, R240, | 6 | 8.25k | R_US | Resistor_SMD:R_0603_1608Metric | Resistor, US symbol |  | CRCW06038K25FKEAC |  | 1%
R156, R173, R190, R207, R224, R241, | 6 | 3.24k | R_US | Resistor_SMD:R_0603_1608Metric | Resistor, US symbol |  | CRCW06033K24FKEAC |  | 1%
R161, R163, R178, R180, R195, R197, R212, R214, R229, R231, R246, R248, | 12 | 20k | R_US | Resistor_SMD:R_0603_1608Metric | Resistor, US symbol |  | RC0603FR-0720KL |  | 1%
R164, R181, R198, R215, R232, R249, | 6 | 2k | R_US | Resistor_SMD:R_0603_1608Metric | Resistor, US symbol |  | RC0603FR-072KL
R287, R288, | 2 | 49.9 | R_Small_US | Resistor_SMD:R_0603_1608Metric | Resistor, small US symbol |  | RC0603FR-0749R9L
U1, U2, U3, U4, U6, U7, U8, U9, U38, U41, U44, U47, U50, U53, | 14 | OPA2156xD | OPA2156xD | Package_SO:SOIC-8_3.9x4.9mm_P1.27mm | Dual 36V, Ultra Low Noise, Rail-to-Rail Input/Output, Low Offset Voltage, Operational Amplifier, SOIC-8 |  | OPA2156IDR
U5, U58, | 2 | DAC80508ZRTER | DAC80508ZRTER | Package_DFN_QFN:WQFN-16-1EP_3x3mm_P0.5mm_EP1.6x1.6mm |  |  | DAC80508ZCRTET
U10, U11, U63, U64, | 4 | TMUX6136PWR | TMUX6136PWR | Package_SO:TSSOP-16_4.4x5mm_P0.65mm |  |  | TMUX6136PWR
U12, U65, | 2 | OPA991S | OPA991S | Package_TO_SOT_SMD:SOT-23-6 | 4.5MHz, Operational amplifier, 40V supply range, with shutdown, SOT-23-6 |  | OPA991SIDBVR
U13, | 1 | LT3471 | LT3471 | covg-kicad:DFN-10-1EP_3x3mm_P0.5mm_EP1.65x2.38mm | Dual 1.3A, 1.2MHz Boost/Inverter, DFN-10 |  | LT3471EDD#PBF
U14, | 1 | LP38692MP-5.0 | LP38693MP-5.0 | Package_TO_SOT_SMD:SOT-223-5 | 500-mA Low-Dropout CMOS Linear Regulators Stable With Ceramic Output Capacitors, 5.0V output voltage, Enable Pin, SOT-223 |  | LP38692MPX-5.0/NOPB
U15, | 1 | LP38693MP-3.3 | LP38693MP-3.3 | Package_TO_SOT_SMD:SOT-223-5 | 500-mA Low-Dropout CMOS Linear Regulators Stable With Ceramic Output Capacitors, 3.3V output voltage, Enable Pin, SOT-223 |  | LP38693MP-3.3/NOPB
U16, | 1 | LM2937xMP | LM2937xMP | Package_TO_SOT_SMD:SOT-223-3_TabPin2 | 500-mA Low Dropout Regulator, SOT-223 |  | LM2937IMPX-15/NOPB
U17, | 1 | MAX6070BAUT21+T | MAX6070BAUT21+T | Package_TO_SOT_SMD:SOT-23-6_Handsoldering |  |  | MAX6070BAUT21+T
U18, | 1 | LP38693MP-1.8 | LP38693MP-1.8 | Package_TO_SOT_SMD:SOT-223-5 | 500-mA Low-Dropout CMOS Linear Regulators Stable With Ceramic Output Capacitors, 1.8V output voltage, Enable Pin, SOT-223 |  | LP38693MP-1.8/NOPB
U19, | 1 | MC79M15_TO252 | MC79M15_TO252 | Package_TO_SOT_SMD:TO-252-2 | Negative 500mA 35V Linear Regulator, Fixed Output -15V, TO-252 |  | MC79M15BDTRKG
U20, | 1 | LP38693MP-2.5 | LP38693MP-2.5 | Package_TO_SOT_SMD:SOT-223-5 | 500-mA Low-Dropout CMOS Linear Regulators Stable With Ceramic Output Capacitors, 2.5V output voltage, Enable Pin, SOT-223 |  | LP38693MP-2.5/NOPB
U21, | 1 | 24AA025UID | 24AA025UID | Package_SO:SOIC-8_3.9x4.9mm_P1.27mm | I2C Serial EEPROM, 2Kb, 8SOIC |  | 24AA025UIDT-I/SN
U22, | 1 | PCA9306 | PCA9306 | Package_SO:TSSOP-8_4.4x3mm_P0.65mm | Dual bidirectional I2C Bus and SMBus voltage level translator |  | PCA9306DTR2G
U23, | 1 | NLSX3018DTR2G | NLSX3018DTR2G | Package_SO:TSSOP-20_4.4x6.5mm_P0.65mm |  |  | NLSX3018DTR2G
U24, U25, | 2 | TXS0108EPW | TXS0108EPW | Package_SO:TSSOP-20_4.4x6.5mm_P0.65mm | Bidirectional level-shifting voltage translator, TSSOP-20 |  | TXS0108EPWR
U26, U27, | 2 | TCA9555 | TCA9555DBR | Package_SO:SSOP-24_5.3x8.2mm_P0.65mm | 16-bit I/O expander, I2C and SMBus interface, interrupts, w/ pull-ups, SSOP-24 |  | TCA9555DBR
U28, U30, U32, U34, | 4 | AD7961BCPZ-RL7 | AD7961BCPZ-RL7 | Package_DFN_QFN:QFN-32-1EP_5x5mm_P0.5mm_EP3.1x3.1mm |  |  | AD7961BCPZ-RL7
U29, U31, U33, U35, | 4 | OPA325 | OPA325 | Package_TO_SOT_SMD:SOT-23-5 | 10 MHz, SOT-23-5 |  | OPA325IDBVR
U36, U39, U42, U45, U48, U51, | 6 | TMUX6111PWR | TMUX6111PWR | Package_SO:TSSOP-16_4.4x5mm_P0.65mm |  |  | TMUX6111PWR
U37, U40, U43, U46, U49, U52, | 6 | AD5453 | AD5453 | Package_TO_SOT_SMD:TSOT-23-8 |  |  | AD5453YUJZ-REEL7