## covg_daq_v2_parts
Refs | Description | Power | Height | Manf# | Manufacturer_Name | Tolerance | datasheet | footprint | value | voltage | Alternate
C1 |  |  |  | CC0603MRX7R8BB104 | Yageo | 20% |  | Capacitor_SMD:C_0603_1608Metric | 0.1u | 25
C10 |  |  |  | CL10B105KO8NNNC |  | 10% |  | Capacitor_SMD:C_0603_1608Metric | 1u | 16V
C100 |  |  |  | CC0603MRX7R8BB104 | Yageo | 20% |  | Capacitor_SMD:C_0603_1608Metric | 0.1u | 25
C101 |  |  |  | GRM21BR70J106KA73L |  | 10% |  | Capacitor_SMD:C_0805_2012Metric | 10u | 6.3V
C102 |  |  |  | CC0603MRX7R8BB104 | Yageo | 20% |  | Capacitor_SMD:C_0603_1608Metric | 0.1u | 25
C103 |  |  |  | CC0603MRX7R8BB104 | Yageo | 20% |  | Capacitor_SMD:C_0603_1608Metric | 0.1u | 25
C104 |  |  |  | CC0603MRX7R8BB104 | Yageo | 20% |  | Capacitor_SMD:C_0603_1608Metric | 0.1u | 25
C105 |  |  |  | CC0603MRX7R8BB104 | Yageo | 20% |  | Capacitor_SMD:C_0603_1608Metric | 0.1u | 25
C106 |  |  |  | JMK107ABJ106KAHT |  | 10% |  | Capacitor_SMD:C_0603_1608Metric | 10u | 6.3V
C107 |  |  |  | CC0603MRX7R8BB104 | Yageo | 20% |  | Capacitor_SMD:C_0603_1608Metric | 0.1u | 25
C108 |  |  |  | CC0603MRX7R8BB104 | Yageo | 20% |  | Capacitor_SMD:C_0603_1608Metric | 0.1u | 25
C109 |  |  |  | CC0603MRX7R8BB104 | Yageo | 20% |  | Capacitor_SMD:C_0603_1608Metric | 0.1u | 25
C11 |  |  |  | CC0603JRNPO9BN750 |  | 5% |  | Capacitor_SMD:C_0603_1608Metric | 75p | 50V
C110 |  |  |  | CC0603MRX7R8BB104 | Yageo | 20% |  | Capacitor_SMD:C_0603_1608Metric | 0.1u | 25
C111 |  |  |  | CC0603MRX7R8BB104 | Yageo | 20% |  | Capacitor_SMD:C_0603_1608Metric | 0.1u | 25
C112 |  |  |  | CC0603JRNPO9BN101 |  | 5% |  | Capacitor_SMD:C_0603_1608Metric | 100p | 50V
C113 |  |  |  | CC0603MRX7R8BB104 | Yageo | 20% |  | Capacitor_SMD:C_0603_1608Metric | 0.1u | 25
C114 | [7 empty] | Capacitor_SMD:C_0603_1608Metric | DNI
C115 |  |  |  | CC0603MRX7R8BB104 | Yageo | 20% |  | Capacitor_SMD:C_0603_1608Metric | 0.1u | 25
C116 |  |  |  | CC0603MRX7R8BB104 | Yageo | 20% |  | Capacitor_SMD:C_0603_1608Metric | 0.1u | 25
C117 | [7 empty] | Capacitor_SMD:C_0603_1608Metric | DNI
C118 |  |  |  | CC0603MRX7R8BB104 | Yageo | 20% |  | Capacitor_SMD:C_0603_1608Metric | 0.1u | 25
C119 |  |  |  | CC0603CRNPO9BN2R0 |  | 0.25pF |  | Capacitor_SMD:C_0603_1608Metric | 2p | 50V
C12 |  |  |  | JMK107BJ475MAHT |  | 20% |  | Capacitor_SMD:C_0603_1608Metric | 4.7u | 6.3V
C120 |  |  |  | CC0603MRX7R8BB104 | Yageo | 20% |  | Capacitor_SMD:C_0603_1608Metric | 0.1u | 25
C121 |  |  |  | CC0603MRX7R8BB104 | Yageo | 20% |  | Capacitor_SMD:C_0603_1608Metric | 0.1u | 25
C122 | [7 empty] | Capacitor_SMD:C_0603_1608Metric | DNI
C123 | [7 empty] | Capacitor_SMD:C_0603_1608Metric | DNI
C124 |  |  |  | CC0603MRX7R8BB104 | Yageo | 20% |  | Capacitor_SMD:C_0603_1608Metric | 0.1u | 25
C125 |  |  |  | CC0603MRX7R8BB104 | Yageo | 20% |  | Capacitor_SMD:C_0603_1608Metric | 0.1u | 25
C126 | [7 empty] | Capacitor_SMD:C_0603_1608Metric | DNI
C127 |  |  |  | CC0603MRX7R8BB104 | Yageo | 20% |  | Capacitor_SMD:C_0603_1608Metric | 0.1u | 25
C128 |  |  |  | CC0603CRNPO9BN2R0 |  | 0.25pF |  | Capacitor_SMD:C_0603_1608Metric | 2p | 50V
C129 |  |  |  | CC0603MRX7R8BB104 | Yageo | 20% |  | Capacitor_SMD:C_0603_1608Metric | 0.1u | 25
C13 |  |  |  | CC0603MRX7R8BB104 | Yageo | 20% |  | Capacitor_SMD:C_0603_1608Metric | 0.1u | 25
C130 |  |  |  | CC0603MRX7R8BB104 | Yageo | 20% |  | Capacitor_SMD:C_0603_1608Metric | 0.1u | 25
C131 | [7 empty] | Capacitor_SMD:C_0603_1608Metric | DNI
C132 | [7 empty] | Capacitor_SMD:C_0603_1608Metric | DNI
C133 |  |  |  | CC0603MRX7R8BB104 | Yageo | 20% |  | Capacitor_SMD:C_0603_1608Metric | 0.1u | 25
C134 |  |  |  | CC0603MRX7R8BB104 | Yageo | 20% |  | Capacitor_SMD:C_0603_1608Metric | 0.1u | 25
C135 | [7 empty] | Capacitor_SMD:C_0603_1608Metric | DNI
C136 |  |  |  | CC0603MRX7R8BB104 | Yageo | 20% |  | Capacitor_SMD:C_0603_1608Metric | 0.1u | 25
C137 |  |  |  | CC0603CRNPO9BN2R0 |  | 0.25pF |  | Capacitor_SMD:C_0603_1608Metric | 2p | 50V
C138 |  |  |  | CC0603MRX7R8BB104 | Yageo | 20% |  | Capacitor_SMD:C_0603_1608Metric | 0.1u | 25
C139 |  |  |  | CC0603MRX7R8BB104 | Yageo | 20% |  | Capacitor_SMD:C_0603_1608Metric | 0.1u | 25
C14 |  |  |  | CC0603MRX7R8BB104 | Yageo | 20% |  | Capacitor_SMD:C_0603_1608Metric | 0.1u | 25
C140 | [7 empty] | Capacitor_SMD:C_0603_1608Metric | DNI
C141 | [7 empty] | Capacitor_SMD:C_0603_1608Metric | DNI
C142 |  |  |  | CC0603MRX7R8BB104 | Yageo | 20% |  | Capacitor_SMD:C_0603_1608Metric | 0.1u | 25
C143 |  |  |  | CC0603MRX7R8BB104 | Yageo | 20% |  | Capacitor_SMD:C_0603_1608Metric | 0.1u | 25
C144 | [7 empty] | Capacitor_SMD:C_0603_1608Metric | DNI
C145 |  |  |  | CC0603MRX7R8BB104 | Yageo | 20% |  | Capacitor_SMD:C_0603_1608Metric | 0.1u | 25
C146 |  |  |  | CC0603CRNPO9BN2R0 |  | 0.25pF |  | Capacitor_SMD:C_0603_1608Metric | 2p | 50V
C147 |  |  |  | CC0603MRX7R8BB104 | Yageo | 20% |  | Capacitor_SMD:C_0603_1608Metric | 0.1u | 25
C148 |  |  |  | CC0603MRX7R8BB104 | Yageo | 20% |  | Capacitor_SMD:C_0603_1608Metric | 0.1u | 25
C149 | [7 empty] | Capacitor_SMD:C_0603_1608Metric | DNI
C15 |  |  |  | CC0603MRX7R8BB104 | Yageo | 20% |  | Capacitor_SMD:C_0603_1608Metric | 0.1u | 25
C150 | [7 empty] | Capacitor_SMD:C_0603_1608Metric | DNI
C151 |  |  |  | CC0603MRX7R8BB104 | Yageo | 20% |  | Capacitor_SMD:C_0603_1608Metric | 0.1u | 25
C152 |  |  |  | CC0603MRX7R8BB104 | Yageo | 20% |  | Capacitor_SMD:C_0603_1608Metric | 0.1u | 25
C153 | [7 empty] | Capacitor_SMD:C_0603_1608Metric | DNI
C154 |  |  |  | CC0603MRX7R8BB104 | Yageo | 20% |  | Capacitor_SMD:C_0603_1608Metric | 0.1u | 25
C155 |  |  |  | CC0603CRNPO9BN2R0 |  | 0.25pF |  | Capacitor_SMD:C_0603_1608Metric | 2p | 50V
C156 |  |  |  | CC0603MRX7R8BB104 | Yageo | 20% |  | Capacitor_SMD:C_0603_1608Metric | 0.1u | 25
C157 |  |  |  | CC0603MRX7R8BB104 | Yageo | 20% |  | Capacitor_SMD:C_0603_1608Metric | 0.1u | 25
C158 | [7 empty] | Capacitor_SMD:C_0603_1608Metric | DNI
C159 | [7 empty] | Capacitor_SMD:C_0603_1608Metric | DNI
C16 |  |  |  | JMK107ABJ106KAHT |  | 10% |  | Capacitor_SMD:C_0603_1608Metric | 10u | 6.3V
C160 |  |  |  | CC0603MRX7R8BB104 | Yageo | 20% |  | Capacitor_SMD:C_0603_1608Metric | 0.1u | 25
C161 |  |  |  | CC0603MRX7R8BB104 | Yageo | 20% |  | Capacitor_SMD:C_0603_1608Metric | 0.1u | 25
C162 | [7 empty] | Capacitor_SMD:C_0603_1608Metric | DNI
C163 |  |  |  | CC0603MRX7R8BB104 | Yageo | 20% |  | Capacitor_SMD:C_0603_1608Metric | 0.1u | 25
C164 |  |  |  | CC0603CRNPO9BN2R0 |  | 0.25pF |  | Capacitor_SMD:C_0603_1608Metric | 2p | 50V
C165 |  |  |  | CC0603MRX7R8BB104 | Yageo | 20% |  | Capacitor_SMD:C_0603_1608Metric | 0.1u | 25
C166 |  |  |  | CC0603MRX7R8BB104 | Yageo | 20% |  | Capacitor_SMD:C_0603_1608Metric | 0.1u | 25
C167 | [7 empty] | Capacitor_SMD:C_0603_1608Metric | DNI
C168 |  |  |  | CC0603MRX7R8BB104 | Yageo | 20% |  | Capacitor_SMD:C_0603_1608Metric | 0.1u | 25
C169 |  |  |  | CC0603MRX7R8BB104 | Yageo | 20% |  | Capacitor_SMD:C_0603_1608Metric | 0.1u | 25
C17 |  |  |  | CC0603MRX7R8BB104 | Yageo | 20% |  | Capacitor_SMD:C_0603_1608Metric | 0.1u | 25
C170 |  |  |  | CC0603MRX7R8BB104 | Yageo | 20% |  | Capacitor_SMD:C_0603_1608Metric | 0.1u | 25
C171 |  |  |  | CC0603MRX7R8BB104 | Yageo | 20% |  | Capacitor_SMD:C_0603_1608Metric | 0.1u | 25
C172 |  |  |  | CC0603MRX7R8BB104 | Yageo | 20% |  | Capacitor_SMD:C_0603_1608Metric | 0.1u | 25
C173 |  |  |  | CC0603MRX7R8BB104 | Yageo | 20% |  | Capacitor_SMD:C_0603_1608Metric | 0.1u | 25
C174 |  |  |  | CC0603MRX7R8BB104 | Yageo | 20% |  | Capacitor_SMD:C_0603_1608Metric | 0.1u | 25
C175 |  |  |  | CC0603MRX7R8BB104 | Yageo | 20% |  | Capacitor_SMD:C_0603_1608Metric | 0.1u | 25
C176 |  |  |  | CC0603MRX7R8BB104 | Yageo | 20% |  | Capacitor_SMD:C_0603_1608Metric | 0.1u | 25
C177 |  |  |  | CC0603MRX7R8BB104 | Yageo | 20% |  | Capacitor_SMD:C_0603_1608Metric | 0.1u | 25
C178 |  |  |  | CC0603JRX7R9BB472 |  | 5% | ~ | Capacitor_SMD:C_0603_1608Metric | 5p | 50V
C179 |  |  |  | CC0603MRX7R8BB104 | Yageo | 20% | ~ | Capacitor_SMD:C_0603_1608Metric | 0.1u | 25
C18 |  |  |  | CC0603MRX7R8BB104 | Yageo | 20% |  | Capacitor_SMD:C_0603_1608Metric | 0.1u | 25
C180 |  |  |  | CC0603MRX7R8BB104 | Yageo | 20% | ~ | Capacitor_SMD:C_0603_1608Metric | 0.1u | 25
C19 |  |  |  | CC0603MRX7R8BB104 | Yageo | 20% |  | Capacitor_SMD:C_0603_1608Metric | 0.1u | 25
C2 |  |  |  | CC0603MRX7R8BB104 | Yageo | 20% |  | Capacitor_SMD:C_0603_1608Metric | 0.1u | 25
C20 |  |  |  | CC0603MRX7R8BB104 | Yageo | 20% |  | Capacitor_SMD:C_0603_1608Metric | 0.1u | 25
C21 |  |  |  | CC0603MRX7R8BB104 | Yageo | 20% |  | Capacitor_SMD:C_0603_1608Metric | 0.1u | 25
C22 |  |  |  | CC0603MRX7R8BB104 | Yageo | 20% |  | Capacitor_SMD:C_0603_1608Metric | 0.1u | 25
C23 |  |  |  | CC0603MRX7R8BB104 | Yageo | 20% |  | Capacitor_SMD:C_0603_1608Metric | 0.1u | 25
C24 |  |  |  | CC0603JRNPO9BN101 |  | 5% |  | Capacitor_SMD:C_0603_1608Metric | 100p | 50V
C25 |  |  |  | CC0603MRX7R8BB104 | Yageo | 20% |  | Capacitor_SMD:C_0603_1608Metric | 0.1u | 25
C26 |  |  |  | CC0603MRX7R8BB104 | Yageo | 20% |  | Capacitor_SMD:C_0603_1608Metric | 0.1u | 25
C27 |  |  |  | CC0603MRX7R8BB104 | Yageo | 20% |  | Capacitor_SMD:C_0603_1608Metric | 0.1u | 25
C28 |  |  |  | CC0603KRX5R8BB334 | Yageo | 10% |  | Capacitor_SMD:C_0603_1608Metric | 0.33u | 25V
C29 |  |  |  | CC0603KRX5R8BB334 | Yageo | 10% |  | Capacitor_SMD:C_0603_1608Metric | 0.33u | 25V
C3 |  |  |  | CC0603JRX7R9BB472 |  | 5% | ~ | Capacitor_SMD:C_0603_1608Metric | 5p | 50V
C30 |  |  |  | CL10B105KO8NNNC |  | 10% |  | Capacitor_SMD:C_0603_1608Metric | 1u | 16V
C31 |  |  |  | CL10B105KO8NNNC |  | 10% |  | Capacitor_SMD:C_0603_1608Metric | 1u | 16V
C32 |  |  |  | CL10B105KO8NNNC |  | 10% |  | Capacitor_SMD:C_0603_1608Metric | 1u | 16V
C33 |  |  |  | CC0603JRX7R9BB472 |  | 5% | ~ | Capacitor_SMD:C_0603_1608Metric | 5p | 50V
C34 |  |  |  | CC0603MRX7R8BB104 | Yageo | 20% | ~ | Capacitor_SMD:C_0603_1608Metric | 0.1u | 25
C35 |  |  |  | CC0603MRX7R8BB104 | Yageo | 20% | ~ | Capacitor_SMD:C_0603_1608Metric | 0.1u | 25
C36 |  |  |  | CL10B105KO8NNNC |  | 10% |  | Capacitor_SMD:C_0603_1608Metric | 1u | 16V
C37 |  |  |  | CL10B105KO8NNNC |  | 10% |  | Capacitor_SMD:C_0603_1608Metric | 1u | 16V
C38 |  |  |  | CC0603MRX7R8BB104 | Yageo | 20% |  | Capacitor_SMD:C_0603_1608Metric | 0.1u | 25
C39 |  |  |  | CC0603MRX7R8BB104 | Yageo | 20% |  | Capacitor_SMD:C_0603_1608Metric | 0.1u | 25
C4 |  |  |  | CC0603MRX7R8BB104 | Yageo | 20% | ~ | Capacitor_SMD:C_0603_1608Metric | 0.1u | 25
C40 |  |  |  | CC0603MRX7R8BB104 | Yageo | 20% |  | Capacitor_SMD:C_0603_1608Metric | 0.1u | 25
C41 |  |  |  | CC0603MRX7R8BB104 | Yageo | 20% |  | Capacitor_SMD:C_0603_1608Metric | 0.1u | 25
C42 |  |  |  | CC0603KRX5R8BB334 | Yageo | 10% |  | Capacitor_SMD:C_0603_1608Metric | 0.33u | 25V
C43 |  |  |  | CL10B105KO8NNNC |  | 10% |  | Capacitor_SMD:C_0603_1608Metric | 1u | 16V
C44 |  |  |  | CC0603MRX7R8BB104 | Yageo | 20% |  | Capacitor_SMD:C_0603_1608Metric | 0.1u | 25
C45 |  |  |  | CC0603MRX7R8BB104 | Yageo | 20% |  | Capacitor_SMD:C_0603_1608Metric | 0.1u | 25
C46 |  |  |  | CC0603MRX7R8BB104 | Yageo | 20% |  | Capacitor_SMD:C_0603_1608Metric | 0.1u | 25
C47 |  |  |  | CC0603MRX7R8BB104 | Yageo | 20% |  | Capacitor_SMD:C_0603_1608Metric | 0.1u | 25
C48 |  |  |  | CC0603MRX7R8BB104 | Yageo | 20% |  | Capacitor_SMD:C_0603_1608Metric | 0.1u | 25
C49 |  |  |  | JMK107ABJ106KAHT |  | 10% |  | Capacitor_SMD:C_0603_1608Metric | 10u | 6.3V
C5 |  |  |  | CC0603MRX7R8BB104 | Yageo | 20% | ~ | Capacitor_SMD:C_0603_1608Metric | 0.1u | 25
C50 |  |  |  | CC0603MRX7R8BB104 | Yageo | 20% |  | Capacitor_SMD:C_0603_1608Metric | 0.1u | 25
C51 |  |  |  | CC0603MRX7R8BB104 | Yageo | 20% |  | Capacitor_SMD:C_0603_1608Metric | 0.1u | 25
C52 |  |  |  | CC0603MRX7R8BB104 | Yageo | 20% |  | Capacitor_SMD:C_0603_1608Metric | 0.1u | 25
C53 |  |  |  | CC0603MRX7R8BB104 | Yageo | 20% |  | Capacitor_SMD:C_0603_1608Metric | 0.1u | 25
C54 |  |  |  | CC0603MRX7R8BB104 | Yageo | 20% |  | Capacitor_SMD:C_0603_1608Metric | 0.1u | 25
C55 |  |  |  | CC0603MRX7R8BB104 | Yageo | 20% |  | Capacitor_SMD:C_0603_1608Metric | 0.1u | 25
C56 | [7 empty] | Capacitor_SMD:C_0603_1608Metric | DNI
C57 |  |  |  | CC0603MRX7R8BB104 | Yageo | 20% |  | Capacitor_SMD:C_0603_1608Metric | 0.1u | 25
C58 |  |  |  | CC0603CRNPO9BN2R0 |  | 0.25pF |  | Capacitor_SMD:C_0603_1608Metric | 2p | 50V
C59 |  |  |  | CC0603MRX7R8BB104 | Yageo | 20% |  | Capacitor_SMD:C_0603_1608Metric | 0.1u | 25
C6 |  |  |  | JMK107BJ475MAHT |  | 20% |  | Capacitor_SMD:C_0603_1608Metric | 4.7u | 6.3V
C60 |  |  |  | CC0603MRX7R8BB104 | Yageo | 20% |  | Capacitor_SMD:C_0603_1608Metric | 0.1u | 25
C61 | [7 empty] | Capacitor_SMD:C_0603_1608Metric | DNP
C62 |  |  |  | CC0603MRX7R8BB104 | Yageo | 20% |  | Capacitor_SMD:C_0603_1608Metric | 0.1u | 25
C63 |  |  |  | CC0603MRX7R8BB104 | Yageo | 20% |  | Capacitor_SMD:C_0603_1608Metric | 0.1u | 25
C64 | [7 empty] | Capacitor_SMD:C_0603_1608Metric | DNI
C65 |  |  |  | CC0603MRX7R8BB104 | Yageo | 20% |  | Capacitor_SMD:C_0603_1608Metric | 0.1u | 25
C66 |  |  |  | CC0603CRNPO9BN2R0 |  | 0.25pF |  | Capacitor_SMD:C_0603_1608Metric | 2p | 50V
C67 |  |  |  | CC0603MRX7R8BB104 | Yageo | 20% |  | Capacitor_SMD:C_0603_1608Metric | 0.1u | 25
C68 |  |  |  | CC0603MRX7R8BB104 | Yageo | 20% |  | Capacitor_SMD:C_0603_1608Metric | 0.1u | 25
C69 | [7 empty] | Capacitor_SMD:C_0603_1608Metric | DNI
C7 |  |  |  | CC0603JRNPO9BN330 |  | 5% |  | Capacitor_SMD:C_0603_1608Metric | 33p | 50V
C70 |  |  |  | CC0603MRX7R8BB104 | Yageo | 20% |  | Capacitor_SMD:C_0603_1608Metric | 0.1u | 25
C71 |  |  |  | CC0603JRNPO9BN102 |  | 5% |  | Capacitor_SMD:C_0603_1608Metric | 1000p | 50V
C72 |  |  |  | CC0603JRNPO9BN102 |  | 5% |  | Capacitor_SMD:C_0603_1608Metric | 1000p | 50V
C73 |  |  |  | CC0603JRNPO9BN102 |  | 5% |  | Capacitor_SMD:C_0603_1608Metric | 1000p | 50V
C74 |  |  |  | CC0603JRNPO9BN102 |  | 5% |  | Capacitor_SMD:C_0603_1608Metric | 1000p | 50V
C75 |  |  |  | CC0603JRNPO9BN102 |  | 5% |  | Capacitor_SMD:C_0603_1608Metric | 1000p | 50V
C76 |  |  |  | CC0603JRNPO9BN102 |  | 5% |  | Capacitor_SMD:C_0603_1608Metric | 1000p | 50V
C77 |  |  |  | CC0603JRNPO9BN102 |  | 5% |  | Capacitor_SMD:C_0603_1608Metric | 1000p | 50V
C78 |  |  |  | CC0603JRNPO9BN102 |  | 5% |  | Capacitor_SMD:C_0603_1608Metric | 1000p | 50V
C79 |  |  |  | CC0603JRNPO9BN102 |  | 5% |  | Capacitor_SMD:C_0603_1608Metric | 1000p | 50V
C8 |  |  |  | CC0603MRX7R8BB104 | Yageo | 20% |  | Capacitor_SMD:C_0603_1608Metric | 0.1u | 25
C80 |  |  |  | CC0603JRNPO9BN102 |  | 5% |  | Capacitor_SMD:C_0603_1608Metric | 1000p | 50V
C81 |  |  |  | CC0603JRNPO9BN102 |  | 5% |  | Capacitor_SMD:C_0603_1608Metric | 1000p | 50V
C82 |  |  |  | CC0603JRNPO9BN102 |  | 5% |  | Capacitor_SMD:C_0603_1608Metric | 1000p | 50V
C83 |  |  |  | CC0603JRNPO9BN102 |  | 5% |  | Capacitor_SMD:C_0603_1608Metric | 1000p | 50V
C84 |  |  |  | CC0603JRNPO9BN102 |  | 5% |  | Capacitor_SMD:C_0603_1608Metric | 1000p | 50V
C85 |  |  |  | CC0603JRNPO9BN102 |  | 5% |  | Capacitor_SMD:C_0603_1608Metric | 1000p | 50V
C86 |  |  |  | CC0603JRNPO9BN102 |  | 5% |  | Capacitor_SMD:C_0603_1608Metric | 1000p | 50V
C87 |  |  |  | JMK107ABJ106KAHT |  | 10% |  | Capacitor_SMD:C_0603_1608Metric | 10u | 6.3V
C88 |  |  |  | JMK107ABJ106KAHT |  | 10% |  | Capacitor_SMD:C_0603_1608Metric | 10u | 6.3V
C89 |  |  |  | JMK107ABJ106KAHT |  | 10% |  | Capacitor_SMD:C_0603_1608Metric | 10u | 6.3V
C9 |  |  |  | JMK107BJ475MAHT |  | 20% |  | Capacitor_SMD:C_0603_1608Metric | 4.7u | 6.3V
C90 |  |  |  | JMK107ABJ106KAHT |  | 10% |  | Capacitor_SMD:C_0603_1608Metric | 10u | 6.3V
C91 |  |  |  | GRM21BR70J106KA73L |  | 10% |  | Capacitor_SMD:C_0805_2012Metric | 10u | 6.3V
C92 |  |  |  | GRM21BR70J106KA73L |  | 10% |  | Capacitor_SMD:C_0805_2012Metric | 10u | 6.3V
C93 |  |  |  | CC0603MRX7R8BB104 | Yageo | 20% |  | Capacitor_SMD:C_0603_1608Metric | 0.1u | 25
C94 |  |  |  | CC0603MRX7R8BB104 | Yageo | 20% |  | Capacitor_SMD:C_0603_1608Metric | 0.1u | 25
C95 |  |  |  | CC0603MRX7R8BB104 | Yageo | 20% |  | Capacitor_SMD:C_0603_1608Metric | 0.1u | 25
C96 |  |  |  | CC0603MRX7R8BB104 | Yageo | 20% |  | Capacitor_SMD:C_0603_1608Metric | 0.1u | 25
C97 |  |  |  | CC0603MRX7R8BB104 | Yageo | 20% |  | Capacitor_SMD:C_0603_1608Metric | 0.1u | 25
C98 |  |  |  | JMK107ABJ106KA-T |  | 10% |  | Capacitor_SMD:C_0603_1608Metric | 10u | 6.3V
C99 |  |  |  | CC0603MRX7R8BB104 | Yageo | 20% |  | Capacitor_SMD:C_0603_1608Metric | 0.1u | 25
D2 |  |  |  | B0540W |  |  | ~ |  | D_Schottky
D3 |  |  |  | B0540W |  |  | ~ |  | D_Schottky
FB1 |  |  |  | BLM31PG500SN1L |  |  | ~ | Capacitor_SMD:C_1206_3216Metric | Ferrite_Bead
FB2 |  |  |  | BLM31PG500SN1L |  |  | ~ | Capacitor_SMD:C_1206_3216Metric | Ferrite_Bead
H1 | [6 empty] | ~ | MountingHole:MountingHole_3.2mm_M3_DIN965_Pad | DNI
H2 | [6 empty] | ~ | MountingHole:MountingHole_3.2mm_M3_DIN965_Pad | DNI
H3 | [6 empty] | ~ | MountingHole:MountingHole_3.2mm_M3_DIN965_Pad | DNI
H4 | [6 empty] | ~ | MountingHole:MountingHole_3.2mm_M3_DIN965_Pad | DNI
IC1 |  |  |  | OPA1662AIDGKR |  |  |  | adc_dac_v1:DGK8 | OPA1662
IC2 |  |  |  | OPA1662AIDGKR |  |  |  | adc_dac_v1:DGK8 | OPA1662
IC3 | Analog to Digital Converters - ADC 16-channel 16-bit 1-MSPS dual simultaneous-sampling ADC with integrated analog front end (AFE) |  | 1.6 | ADS8686SIPZAR | Texas Instruments |  | https://www.ti.com/lit/gpn/ADS8686S | covg-kicad:QFP65P1600X1600X160-80N | ADS8686SIPZAR
IC4 |  |  |  | OPA1662AIDGKR |  |  |  | adc_dac_v1:DGK8 | OPA1662
IC5 |  |  |  | OPA1662AIDGKR |  |  |  | adc_dac_v1:DGK8 | OPA1662
IC6 |  |  |  | OPA1662AIDGKR |  |  |  | adc_dac_v1:DGK8 | OPA1662
IC7 |  |  |  | OPA1662AIDGKR |  |  |  | adc_dac_v1:DGK8 | OPA1662
J1 | [6 empty] | https://en.wikipedia.org/wiki/HDMI |  | HDMI_A
J10 | [6 empty] | https://en.wikipedia.org/wiki/HDMI |  | HDMI_A
J11 | [6 empty] | ~ |  | Conn_02x05_Odd_Even
J12 | [6 empty] | ~ |  | Conn_Coaxial
J13 |  |  |  | PRT-14417 |  |  |  | Connectors:1X04_1MM_RA | QWIIC_CONNECTOR-1MM
J14 | [6 empty] | ~ |  | Conn_Coaxial
J15 | [6 empty] | ~ |  | Conn_01x04_Male
J16 | [6 empty] | ~ |  | Conn_02x16_Odd_Even
J17 | [6 empty] | ~ |  | Conn_01x04_Male
J18 | [6 empty] | ~ |  | Conn_01x04_Male
J19 | [6 empty] | ~ |  | Conn_01x04_Male
J2 |  |  |  | PJ-002B |  |  |  | adc_dac_v1:CUI_PJ-002B | PJ-002B
J20 | [6 empty] | ~ |  | Conn_02x16_Odd_Even
J21 | [6 empty] | ~ |  | Conn_02x16_Odd_Even
J22 | [6 empty] | ~ |  | Conn_02x10_Counter_Clockwise
J23 | [6 empty] | ~ |  | Conn_02x10_Counter_Clockwise
J3 | [6 empty] | https://en.wikipedia.org/wiki/HDMI |  | HDMI_A
J4 | [6 empty] | ~ |  | Screw_Terminal_01x12
J5 | [6 empty] | ~ |  | Conn_02x03_Odd_Even
J6 | [6 empty] | ~ |  | Conn_02x03_Odd_Even
J7 | [6 empty] | ~ |  | Conn_02x03_Odd_Even
J8 | [6 empty] | ~ |  | Conn_02x03_Odd_Even
J9 | [6 empty] | https://en.wikipedia.org/wiki/HDMI |  | HDMI_A
L2 |  |  |  | CDRH3D16/HPNP-100MC |  |  | ~ |  | 4.7u
L3 |  |  |  | CDRH3D16/HPNP-100MC |  |  | ~ |  | 10uH
L4 |  |  |  | CDRH3D16/HPNP-100MC |  |  | ~ |  | 15uH
OK1 |  |  |  | BTE-040-02-F-D-A |  |  |  | covg-kicad:OPALKELLY_XEM6010 | OPALKELLY_XEM6310
Q1 |  |  |  | BC856B-7-F |  |  | https://www.onsemi.com/pub/Collateral/BC860-D.pdf | Package_TO_SOT_SMD:SOT-23 | BC856
Q2 |  |  |  | BC856B-7-F |  |  | https://www.onsemi.com/pub/Collateral/BC860-D.pdf | Package_TO_SOT_SMD:SOT-23 | BC856
R1 |  | 0.1W |  | RC0603FR-070RL |  |  |  | Resistor_SMD:R_0603_1608Metric | 0
R10 |  | 0.1W |  | RC0603FR-0715kL |  | 1% |  | Resistor_SMD:R_0603_1608Metric | 15k
R100 |  | 0.1W |  | RC0603FR-070RL |  |  |  | Resistor_SMD:R_0603_1608Metric | 0
R101 |  | 0.1W |  | RC0603FR-070RL |  |  |  | Resistor_SMD:R_0603_1608Metric | 0
R102 |  | 0.1W |  | RC0603FR-070RL |  |  |  | Resistor_SMD:R_0603_1608Metric | 0
R103 |  | 0.1W |  | RC0603FR-070RL |  |  |  | Resistor_SMD:R_0603_1608Metric | 0
R104 |  | 0.1W |  | RC0603FR-070RL |  |  |  | Resistor_SMD:R_0603_1608Metric | 0
R105 |  | 0.1W |  | RC0603FR-070RL |  |  |  | Resistor_SMD:R_0603_1608Metric | 0
R106 |  | 0.1W |  | RC0603FR-070RL |  |  |  | Resistor_SMD:R_0603_1608Metric | 0
R107 |  | 0.1W |  | RC0603FR-071KL |  | 1% |  | Resistor_SMD:R_0603_1608Metric | 1k
R108 |  | 0.1W |  | RC0603FR-071KL |  | 1% |  | Resistor_SMD:R_0603_1608Metric | 1k
R109 |  | 0.1W |  | RC0603FR-071KL |  | 1% |  | Resistor_SMD:R_0603_1608Metric | 1k
R11 |  | 0.1W |  | RC0603FR-0715kL |  | 1% |  | Resistor_SMD:R_0603_1608Metric | 15k
R110 |  | 0.1W |  | RC0603FR-071KL |  | 1% |  | Resistor_SMD:R_0603_1608Metric | 1k
R111 |  | 0.1W |  | RC0603FR-071KL |  | 1% |  | Resistor_SMD:R_0603_1608Metric | 1k
R112 |  | 0.1W |  | RC0603FR-071KL |  | 1% |  | Resistor_SMD:R_0603_1608Metric | 1k
R113 |  | 0.1W |  | RC0603FR-071KL |  | 1% |  | Resistor_SMD:R_0603_1608Metric | 1k
R114 |  | 0.1W |  | RC0603FR-071KL |  | 1% |  | Resistor_SMD:R_0603_1608Metric | 1k
R115 |  | 0.1W |  | RC0603FR-07100KL |  | 1% |  | Resistor_SMD:R_0603_1608Metric | 100k
R116 |  | 0.1W |  | RC0603FR-07100RL |  | 1% |  | Resistor_SMD:R_0603_1608Metric | 100
R117 |  | 0.1W |  | RC0603FR-0733RL |  | 1% |  | Resistor_SMD:R_0603_1608Metric | 33
R118 |  | 0.1W |  | RC0603FR-0733RL |  | 1% |  | Resistor_SMD:R_0603_1608Metric | 33
R119 |  | 0.1W |  | RC0603FR-0733RL |  | 1% |  | Resistor_SMD:R_0603_1608Metric | 33
R12 |  | 0.1W |  | RC0603FR-0715kL |  | 1% |  | Resistor_SMD:R_0603_1608Metric | 15k
R120 |  | 0.1W |  | RC0603FR-071KL |  | 1% |  | Resistor_SMD:R_0603_1608Metric | 1k
R121 |  | 0.1W |  | RC0603FR-071KL |  | 1% |  | Resistor_SMD:R_0603_1608Metric | 1k
R122 |  | 0.1W |  | RC0603FR-071KL |  | 1% |  | Resistor_SMD:R_0603_1608Metric | 1k
R123 |  | 0.1W |  | RC0603FR-071KL |  | 1% |  | Resistor_SMD:R_0603_1608Metric | 1k
R124 |  | 0.1W |  | RC0603FR-071KL |  | 1% |  | Resistor_SMD:R_0603_1608Metric | 1k
R125 |  | 0.1W |  | RC0603FR-071KL |  | 1% |  | Resistor_SMD:R_0603_1608Metric | 1k
R126 |  | 0.1W |  | RC0603FR-071KL |  | 1% |  | Resistor_SMD:R_0603_1608Metric | 1k
R127 |  | 0.1W |  | RC0603FR-071KL |  | 1% |  | Resistor_SMD:R_0603_1608Metric | 1k
R128 |  | 0.1W |  | RC0603FR-071KL |  | 1% |  | Resistor_SMD:R_0603_1608Metric | 1k
R129 |  | 0.1W |  | RC0603FR-071KL |  | 1% |  | Resistor_SMD:R_0603_1608Metric | 1k
R13 |  |  |  | RC0603FR-0715kL |  |  |  | Resistor_SMD:R_0603_1608Metric | 15k
R130 |  | 0.1W |  | RC0603FR-071KL |  | 1% |  | Resistor_SMD:R_0603_1608Metric | 1k
R131 |  | 0.1W |  | RC0603FR-071KL |  | 1% |  | Resistor_SMD:R_0603_1608Metric | 1k
R132 |  | 0.1W |  | RC0603FR-071KL |  | 1% |  | Resistor_SMD:R_0603_1608Metric | 1k
R133 |  | 0.1W |  | RC0603FR-07100RL |  | 1% |  | Resistor_SMD:R_0603_1608Metric | 100
R134 |  | 0.1W |  | RC0603FR-071KL |  | 1% |  | Resistor_SMD:R_0603_1608Metric | 1k
R135 |  | 0.1W |  | RC0603FR-071KL |  | 1% |  | Resistor_SMD:R_0603_1608Metric | 1k
R136 |  | 0.1W |  | RC0603FR-071KL |  | 1% |  | Resistor_SMD:R_0603_1608Metric | 1k
R137 |  | 0.1W |  | RC0603FR-0733RL |  | 1% |  | Resistor_SMD:R_0603_1608Metric | 33
R138 |  | 0.1W |  | RC0603FR-0733RL |  | 1% |  | Resistor_SMD:R_0603_1608Metric | 33
R139 |  | 0.1W |  | RC0603FR-0733RL |  | 1% |  | Resistor_SMD:R_0603_1608Metric | 33
R14 |  |  |  | RG3216P-4704-B-T1 |  | 0.1 |  | Resistor_SMD:R_1206_3216Metric | 4.7M
R140 |  | 0.1W |  | RC0603FR-07100RL |  | 1% |  | Resistor_SMD:R_0603_1608Metric | 100
R141 |  | 0.1W |  | RC0603FR-07100RL |  | 1% |  | Resistor_SMD:R_0603_1608Metric | 100
R142 |  | 0.1W |  | RC0603FR-0733RL |  | 1% |  | Resistor_SMD:R_0603_1608Metric | 33
R143 |  | 0.1W |  | RC0603FR-0733RL |  | 1% |  | Resistor_SMD:R_0603_1608Metric | 33
R144 |  | 0.1W |  | RC0603FR-0733RL |  | 1% |  | Resistor_SMD:R_0603_1608Metric | 33
R145 |  | 0.1W |  | RC0603FR-07100RL |  | 1% |  | Resistor_SMD:R_0603_1608Metric | 100
R146 |  | 0.1W |  | RC0603FR-07100RL |  | 1% |  | Resistor_SMD:R_0603_1608Metric | 100
R147 |  | 0.1W |  | RC0603FR-0733RL |  | 1% |  | Resistor_SMD:R_0603_1608Metric | 33
R148 |  | 0.1W |  | RC0603FR-0733RL |  | 1% |  | Resistor_SMD:R_0603_1608Metric | 33
R149 |  | 0.1W |  | RC0603FR-0733RL |  | 1% |  | Resistor_SMD:R_0603_1608Metric | 33
R15 |  |  |  | RG3216P-4704-B-T1 |  | 0.1 |  | Resistor_SMD:R_1206_3216Metric | 4.7M
R150 |  | 0.1W |  | RC0603FR-0749k9L |  | 1% |  | Resistor_SMD:R_0603_1608Metric | 49.9k
R151 | [7 empty] | Resistor_SMD:R_0603_1608Metric | DNI
R152 |  | 0.1W |  | RC0603FR-0733RL |  | 1% |  | Resistor_SMD:R_0603_1608Metric | 33
R153 |  | 0.1W |  | RC0603FR-07243KL |  | 1% |  | Resistor_SMD:R_0603_1608Metric | 243k
R154 |  | 0.1W |  | RC0603FR-0780k6L |  | 1% |  | Resistor_SMD:R_0603_1608Metric | 80.6k
R155 |  | 0.1W |  | RC0603FR-0732k4L |  | 1% |  | Resistor_SMD:R_0603_1608Metric | 32.4k
R156 |  | 0.1W |  | RC0603FR-078K06L |  | 1% |  | Resistor_SMD:R_0603_1608Metric | 8.06k
R157 |  | 0.1W |  | RC0603FR-0733RL |  | 1% |  | Resistor_SMD:R_0603_1608Metric | 33
R158 |  | 0.1W |  | RC0603FR-0733RL |  | 1% |  | Resistor_SMD:R_0603_1608Metric | 33
R159 |  | 0.1W |  | RC0603FR-0733RL |  | 1% |  | Resistor_SMD:R_0603_1608Metric | 33
R16 |  | 0.1W |  | RC0603FR-070RL |  |  |  | Resistor_SMD:R_0603_1608Metric | 0
R160 |  | 0.1W |  | RC0603FR-070RL |  |  |  | Resistor_SMD:R_0603_1608Metric | 0
R161 |  | 0.1W |  | RC0603FR-0720KL |  | 1% |  | Resistor_SMD:R_0603_1608Metric | 20k
R162 |  | 0.1W |  | RC0603FR-0710kL |  | 1% |  | Resistor_SMD:R_0603_1608Metric | 10k
R163 |  | 0.1W |  | RC0603FR-0720KL |  | 1% |  | Resistor_SMD:R_0603_1608Metric | 20k
R164 |  | 0.1W |  | RC0603FR-072KL |  | 1% |  | Resistor_SMD:R_0603_1608Metric | 2k
R165 |  | 0.1W |  | RC0603FR-071KL |  | 1% |  | Resistor_SMD:R_0603_1608Metric | 1k
R166 |  | 0.1W |  | RC0603FR-0733RL |  | 1% |  | Resistor_SMD:R_0603_1608Metric | 33
R167 |  | 0.1W |  | RC0603FR-0749k9L |  | 1% |  | Resistor_SMD:R_0603_1608Metric | 49.9k
R168 | [7 empty] | Resistor_SMD:R_0603_1608Metric | DNI
R169 |  | 0.1W |  | RC0603FR-0733RL |  | 1% |  | Resistor_SMD:R_0603_1608Metric | 33
R17 |  | 0.1W |  | RC0603FR-070RL |  |  |  | Resistor_SMD:R_0603_1608Metric | 0
R170 |  | 0.1W |  | RC0603FR-07243KL |  | 1% |  | Resistor_SMD:R_0603_1608Metric | 243k
R171 |  | 0.1W |  | RC0603FR-0780k6L |  | 1% |  | Resistor_SMD:R_0603_1608Metric | 80.6k
R172 |  | 0.1W |  | RC0603FR-0732k4L |  | 1% |  | Resistor_SMD:R_0603_1608Metric | 32.4k
R173 |  | 0.1W |  | RC0603FR-078K06L |  | 1% |  | Resistor_SMD:R_0603_1608Metric | 8.06k
R174 |  | 0.1W |  | RC0603FR-0733RL |  | 1% |  | Resistor_SMD:R_0603_1608Metric | 33
R175 |  | 0.1W |  | RC0603FR-0733RL |  | 1% |  | Resistor_SMD:R_0603_1608Metric | 33
R176 |  | 0.1W |  | RC0603FR-0733RL |  | 1% |  | Resistor_SMD:R_0603_1608Metric | 33
R177 |  | 0.1W |  | RC0603FR-070RL |  |  |  | Resistor_SMD:R_0603_1608Metric | 0
R178 |  | 0.1W |  | RC0603FR-0720KL |  | 1% |  | Resistor_SMD:R_0603_1608Metric | 20k
R179 |  | 0.1W |  | RC0603FR-0710kL |  | 1% |  | Resistor_SMD:R_0603_1608Metric | 10k
R18 |  |  |  | RG3216P-4704-B-T1 |  | 0.1 |  | Resistor_SMD:R_1206_3216Metric | 4.7M
R180 |  | 0.1W |  | RC0603FR-0720KL |  | 1% |  | Resistor_SMD:R_0603_1608Metric | 20k
R181 |  | 0.1W |  | RC0603FR-072KL |  | 1% |  | Resistor_SMD:R_0603_1608Metric | 2k
R182 |  | 0.1W |  | RC0603FR-071KL |  | 1% |  | Resistor_SMD:R_0603_1608Metric | 1k
R183 |  | 0.1W |  | RC0603FR-0733RL |  | 1% |  | Resistor_SMD:R_0603_1608Metric | 33
R184 |  | 0.1W |  | RC0603FR-0749k9L |  | 1% |  | Resistor_SMD:R_0603_1608Metric | 49.9k
R185 | [7 empty] | Resistor_SMD:R_0603_1608Metric | DNI
R186 |  | 0.1W |  | RC0603FR-0733RL |  | 1% |  | Resistor_SMD:R_0603_1608Metric | 33
R187 |  | 0.1W |  | RC0603FR-07243KL |  | 1% |  | Resistor_SMD:R_0603_1608Metric | 243k
R188 |  | 0.1W |  | RC0603FR-0780k6L |  | 1% |  | Resistor_SMD:R_0603_1608Metric | 80.6k
R189 |  | 0.1W |  | RC0603FR-0732k4L |  | 1% |  | Resistor_SMD:R_0603_1608Metric | 32.4k
R19 |  |  |  | RG3216P-4704-B-T1 |  | 0.1 |  | Resistor_SMD:R_1206_3216Metric | 4.7M
R190 |  | 0.1W |  | RC0603FR-078K06L |  | 1% |  | Resistor_SMD:R_0603_1608Metric | 8.06k
R191 |  | 0.1W |  | RC0603FR-0733RL |  | 1% |  | Resistor_SMD:R_0603_1608Metric | 33
R192 |  | 0.1W |  | RC0603FR-0733RL |  | 1% |  | Resistor_SMD:R_0603_1608Metric | 33
R193 |  | 0.1W |  | RC0603FR-0733RL |  | 1% |  | Resistor_SMD:R_0603_1608Metric | 33
R194 |  | 0.1W |  | RC0603FR-070RL |  |  |  | Resistor_SMD:R_0603_1608Metric | 0
R195 |  | 0.1W |  | RC0603FR-0720KL |  | 1% |  | Resistor_SMD:R_0603_1608Metric | 20k
R196 |  | 0.1W |  | RC0603FR-0710kL |  | 1% |  | Resistor_SMD:R_0603_1608Metric | 10k
R197 |  | 0.1W |  | RC0603FR-0720KL |  | 1% |  | Resistor_SMD:R_0603_1608Metric | 20k
R198 |  | 0.1W |  | RC0603FR-072KL |  | 1% |  | Resistor_SMD:R_0603_1608Metric | 2k
R199 |  | 0.1W |  | RC0603FR-071KL |  | 1% |  | Resistor_SMD:R_0603_1608Metric | 1k
R2 |  | 0.1W |  | RC0603FR-0710kL |  | 1% |  | Resistor_SMD:R_0603_1608Metric | 10k
R20 | [7 empty] | Resistor_SMD:R_0603_1608Metric | 881k
R200 |  | 0.1W |  | RC0603FR-0733RL |  | 1% |  | Resistor_SMD:R_0603_1608Metric | 33
R201 |  | 0.1W |  | RC0603FR-0749k9L |  | 1% |  | Resistor_SMD:R_0603_1608Metric | 49.9k
R202 | [7 empty] | Resistor_SMD:R_0603_1608Metric | DNI
R203 |  | 0.1W |  | RC0603FR-0733RL |  | 1% |  | Resistor_SMD:R_0603_1608Metric | 33
R204 |  | 0.1W |  | RC0603FR-07243KL |  | 1% |  | Resistor_SMD:R_0603_1608Metric | 243k
R205 |  | 0.1W |  | RC0603FR-0780k6L |  | 1% |  | Resistor_SMD:R_0603_1608Metric | 80.6k
R206 |  | 0.1W |  | RC0603FR-0732k4L |  | 1% |  | Resistor_SMD:R_0603_1608Metric | 32.4k
R207 |  | 0.1W |  | RC0603FR-078K06L |  | 1% |  | Resistor_SMD:R_0603_1608Metric | 8.06k
R208 |  | 0.1W |  | RC0603FR-0733RL |  | 1% |  | Resistor_SMD:R_0603_1608Metric | 33
R209 |  | 0.1W |  | RC0603FR-0733RL |  | 1% |  | Resistor_SMD:R_0603_1608Metric | 33
R21 |  | 0.1W |  | RC0603FR-0756k8L |  | 1% |  | Resistor_SMD:R_0603_1608Metric | 56.8k
R210 |  | 0.1W |  | RC0603FR-0733RL |  | 1% |  | Resistor_SMD:R_0603_1608Metric | 33
R211 |  | 0.1W |  | RC0603FR-070RL |  |  |  | Resistor_SMD:R_0603_1608Metric | 0
R212 |  | 0.1W |  | RC0603FR-0720KL |  | 1% |  | Resistor_SMD:R_0603_1608Metric | 20k
R213 |  | 0.1W |  | RC0603FR-0710kL |  | 1% |  | Resistor_SMD:R_0603_1608Metric | 10k
R214 |  | 0.1W |  | RC0603FR-0720KL |  | 1% |  | Resistor_SMD:R_0603_1608Metric | 20k
R215 |  | 0.1W |  | RC0603FR-072KL |  | 1% |  | Resistor_SMD:R_0603_1608Metric | 2k
R216 |  | 0.1W |  | RC0603FR-071KL |  | 1% |  | Resistor_SMD:R_0603_1608Metric | 1k
R217 |  | 0.1W |  | RC0603FR-0733RL |  | 1% |  | Resistor_SMD:R_0603_1608Metric | 33
R218 |  | 0.1W |  | RC0603FR-0749k9L |  | 1% |  | Resistor_SMD:R_0603_1608Metric | 49.9k
R219 | [7 empty] | Resistor_SMD:R_0603_1608Metric | DNI
R22 |  | 0.1W |  | RC0603FR-07100KL |  | 1% |  | Resistor_SMD:R_0603_1608Metric | 100k
R220 |  | 0.1W |  | RC0603FR-0733RL |  | 1% |  | Resistor_SMD:R_0603_1608Metric | 33
R221 |  | 0.1W |  | RC0603FR-07243KL |  | 1% |  | Resistor_SMD:R_0603_1608Metric | 243k
R222 |  | 0.1W |  | RC0603FR-0780k6L |  | 1% |  | Resistor_SMD:R_0603_1608Metric | 80.6k
R223 |  | 0.1W |  | RC0603FR-0732k4L |  | 1% |  | Resistor_SMD:R_0603_1608Metric | 32.4k
R224 |  | 0.1W |  | RC0603FR-078K06L |  | 1% |  | Resistor_SMD:R_0603_1608Metric | 8.06k
R225 |  | 0.1W |  | RC0603FR-0733RL |  | 1% |  | Resistor_SMD:R_0603_1608Metric | 33
R226 |  | 0.1W |  | RC0603FR-0733RL |  | 1% |  | Resistor_SMD:R_0603_1608Metric | 33
R227 |  | 0.1W |  | RC0603FR-0733RL |  | 1% |  | Resistor_SMD:R_0603_1608Metric | 33
R228 |  | 0.1W |  | RC0603FR-070RL |  |  |  | Resistor_SMD:R_0603_1608Metric | 0
R229 |  | 0.1W |  | RC0603FR-0720KL |  | 1% |  | Resistor_SMD:R_0603_1608Metric | 20k
R23 |  | 0.1W |  | RC0603FR-07100KL |  | 1% |  | Resistor_SMD:R_0603_1608Metric | 100k
R230 |  | 0.1W |  | RC0603FR-0710kL |  | 1% |  | Resistor_SMD:R_0603_1608Metric | 10k
R231 |  | 0.1W |  | RC0603FR-0720KL |  | 1% |  | Resistor_SMD:R_0603_1608Metric | 20k
R232 |  | 0.1W |  | RC0603FR-072KL |  | 1% |  | Resistor_SMD:R_0603_1608Metric | 2k
R233 |  | 0.1W |  | RC0603FR-071KL |  | 1% |  | Resistor_SMD:R_0603_1608Metric | 1k
R234 |  | 0.1W |  | RC0603FR-0733RL |  | 1% |  | Resistor_SMD:R_0603_1608Metric | 33
R235 |  | 0.1W |  | RC0603FR-0749k9L |  | 1% |  | Resistor_SMD:R_0603_1608Metric | 49.9k
R236 | [7 empty] | Resistor_SMD:R_0603_1608Metric | DNI
R237 |  | 0.1W |  | RC0603FR-0733RL |  | 1% |  | Resistor_SMD:R_0603_1608Metric | 33
R238 |  | 0.1W |  | RC0603FR-07243KL |  | 1% |  | Resistor_SMD:R_0603_1608Metric | 243k
R239 |  | 0.1W |  | RC0603FR-0780k6L |  | 1% |  | Resistor_SMD:R_0603_1608Metric | 80.6k
R24 |  | 0.1W |  | RC0603FR-07100KL |  | 1% |  | Resistor_SMD:R_0603_1608Metric | 100k
R240 |  | 0.1W |  | RC0603FR-0732k4L |  | 1% |  | Resistor_SMD:R_0603_1608Metric | 32.4k
R241 |  | 0.1W |  | RC0603FR-078K06L |  | 1% |  | Resistor_SMD:R_0603_1608Metric | 8.06k
R242 |  | 0.1W |  | RC0603FR-0733RL |  | 1% |  | Resistor_SMD:R_0603_1608Metric | 33
R243 |  | 0.1W |  | RC0603FR-0733RL |  | 1% |  | Resistor_SMD:R_0603_1608Metric | 33
R244 |  | 0.1W |  | RC0603FR-0733RL |  | 1% |  | Resistor_SMD:R_0603_1608Metric | 33
R245 |  | 0.1W |  | RC0603FR-070RL |  |  |  | Resistor_SMD:R_0603_1608Metric | 0
R246 |  | 0.1W |  | RC0603FR-0720KL |  | 1% |  | Resistor_SMD:R_0603_1608Metric | 20k
R247 |  | 0.1W |  | RC0603FR-0710kL |  | 1% |  | Resistor_SMD:R_0603_1608Metric | 10k
R248 |  | 0.1W |  | RC0603FR-0720KL |  | 1% |  | Resistor_SMD:R_0603_1608Metric | 20k
R249 |  | 0.1W |  | RC0603FR-072KL |  | 1% |  | Resistor_SMD:R_0603_1608Metric | 2k
R25 |  | 0.1W |  | RC0603FR-0733RL |  | 1% |  | Resistor_SMD:R_0603_1608Metric | 33
R250 |  | 0.1W |  | RC0603FR-071KL |  | 1% |  | Resistor_SMD:R_0603_1608Metric | 1k
R251 |  | 0.1W |  | RC0603FR-0733RL |  | 1% |  | Resistor_SMD:R_0603_1608Metric | 33
R252 |  | 0.1W |  | RC0603FR-0710kL |  | 1% |  | Resistor_SMD:R_0603_1608Metric | 10k
R253 |  | 0.1W |  | RC0603FR-0710kL |  | 1% |  | Resistor_SMD:R_0603_1608Metric | 10k
R254 |  | 0.1W |  | RC0603FR-0710kL |  | 1% |  | Resistor_SMD:R_0603_1608Metric | 10k
R255 |  | 0.1W |  | RC0603FR-0710kL |  | 1% |  | Resistor_SMD:R_0603_1608Metric | 10k
R256 |  | 0.1W |  | RC0603FR-0730k1L |  | 1% |  | Resistor_SMD:R_0603_1608Metric | 30.1k
R257 |  | 0.1W |  | RC0603FR-0730k1L |  | 1% |  | Resistor_SMD:R_0603_1608Metric | 30.1k
R258 |  | 0.1W |  | RC0603FR-0730k1L |  | 1% |  | Resistor_SMD:R_0603_1608Metric | 30.1k
R259 |  | 0.1W |  | RC0603FR-0730k1L |  | 1% |  | Resistor_SMD:R_0603_1608Metric | 30.1k
R26 |  |  |  | RC0603FR-0710KL |  | 0.1 |  | Resistor_SMD:R_0603_1608Metric | 470k
R260 |  | 0.1W |  | RC0603FR-070RL |  |  |  | Resistor_SMD:R_0603_1608Metric | 0
R261 |  | 0.1W |  | RC0603FR-0733RL |  | 1% |  | Resistor_SMD:R_0603_1608Metric | 33
R262 |  |  |  | RC0603FR-0715kL |  |  |  | Resistor_SMD:R_0603_1608Metric | 15k
R263 |  |  |  | RC0603FR-0715kL |  |  |  | Resistor_SMD:R_0603_1608Metric | 15k
R264 |  |  |  | RC0603FR-0715kL |  |  |  | Resistor_SMD:R_0603_1608Metric | 15k
R265 |  |  |  | RC0603FR-0715kL |  |  |  | Resistor_SMD:R_0603_1608Metric | 15k
R266 |  | 0.1W |  | RC0603FR-0710kL |  | 1% |  | Resistor_SMD:R_0603_1608Metric | 10k
R267 |  | 0.1W |  | RC0603FR-0710kL |  | 1% |  | Resistor_SMD:R_0603_1608Metric | 10k
R268 |  | 0.1W |  | RC0603FR-0710kL |  | 1% |  | Resistor_SMD:R_0603_1608Metric | 10k
R269 |  | 0.1W |  | RC0603FR-0710kL |  | 1% |  | Resistor_SMD:R_0603_1608Metric | 10k
R27 |  | 0.1W |  | RC0603FR-0710KL |  | 1% |  | Resistor_SMD:R_0603_1608Metric | 10k
R270 |  | 0.1W |  | RC0603FR-0730k1L |  | 1% |  | Resistor_SMD:R_0603_1608Metric | 30.1k
R271 |  | 0.1W |  | RC0603FR-0730k1L |  | 1% |  | Resistor_SMD:R_0603_1608Metric | 30.1k
R272 |  | 0.1W |  | RC0603FR-0730k1L |  | 1% |  | Resistor_SMD:R_0603_1608Metric | 30.1k
R273 |  | 0.1W |  | RC0603FR-0730k1L |  | 1% |  | Resistor_SMD:R_0603_1608Metric | 30.1k
R274 |  |  |  | RC0603FR-0715kL |  |  |  | Resistor_SMD:R_0603_1608Metric | 15k
R275 |  |  |  | RC0603FR-0715kL |  |  |  | Resistor_SMD:R_0603_1608Metric | 15k
R276 |  |  |  | RC0603FR-0715kL |  |  |  | Resistor_SMD:R_0603_1608Metric | 15k
R277 |  |  |  | RC0603FR-0715kL |  |  |  | Resistor_SMD:R_0603_1608Metric | 15k
R278 |  |  |  | RG3216P-4704-B-T1 |  | 0.1 |  | Resistor_SMD:R_1206_3216Metric | 4.7M
R279 |  |  |  | RG3216P-4704-B-T1 |  | 0.1 |  | Resistor_SMD:R_1206_3216Metric | 4.7M
R28 |  |  |  | RG3216P-4704-B-T1 |  | 0.1 |  | Resistor_SMD:R_1206_3216Metric | 4.7M
R280 |  | 0.1W |  | RC0603FR-070RL |  |  |  | Resistor_SMD:R_0603_1608Metric | 0
R281 |  | 0.1W |  | RC0603FR-070RL |  |  |  | Resistor_SMD:R_0603_1608Metric | 0
R282 |  |  |  | RG3216P-4704-B-T1 |  | 0.1 |  | Resistor_SMD:R_1206_3216Metric | 4.7M
R283 |  |  |  | RG3216P-4704-B-T1 |  | 0.1 |  | Resistor_SMD:R_1206_3216Metric | 4.7M
R284 |  |  |  | RC0603FR-0710KL |  | 0.1 |  | Resistor_SMD:R_0603_1608Metric | 470k
R285 |  | 0.1W |  | RC0603FR-0710KL |  | 1% |  | Resistor_SMD:R_0603_1608Metric | 10k
R29 |  |  |  | RC0603FR-07787KL |  | 1% |  | Resistor_SMD:R_0603_1608Metric | 787k
R3 |  | 0.1W |  | RC0603FR-0710kL |  | 1% |  | Resistor_SMD:R_0603_1608Metric | 10k
R30 |  |  |  | RC0603FR-0748K7L |  | 1% |  | Resistor_SMD:R_0603_1608Metric | 48.7k
R31 |  | 0.1W |  | RC0603FR-07100RL |  | 1% |  | Resistor_SMD:R_0603_1608Metric | 100
R32 |  | 0.1W |  | RC0603FR-07100RL |  | 1% |  | Resistor_SMD:R_0603_1608Metric | 100
R33 |  | 0.1W |  | RC0603FR-0733RL |  | 1% |  | Resistor_SMD:R_0603_1608Metric | 33
R34 |  | 0.1W |  | RC0603FR-0733RL |  | 1% |  | Resistor_SMD:R_0603_1608Metric | 33
R35 |  | 0.1W |  | RC0603FR-0733RL |  | 1% |  | Resistor_SMD:R_0603_1608Metric | 33
R36 |  | 0.1W |  | RC0603FR-074K7L |  |  |  | Resistor_SMD:R_0603_1608Metric | 4.7k
R37 |  | 0.1W |  | RC0603FR-07100KL |  | 1% |  | Resistor_SMD:R_0603_1608Metric | 100k
R38 |  | 0.1W |  | RC0603FR-07100KL |  | 1% |  | Resistor_SMD:R_0603_1608Metric | 100k
R39 |  | 0.1W |  | RC0603FR-070RL |  |  |  | Resistor_SMD:R_0603_1608Metric | 0
R4 |  | 0.1W |  | RC0603FR-0710kL |  | 1% |  | Resistor_SMD:R_0603_1608Metric | 10k
R40 |  | 0.1W |  | RC0603FR-070RL |  |  |  | Resistor_SMD:R_0603_1608Metric | 0
R41 |  | 0.1W |  | RC0603FR-070RL |  |  |  | Resistor_SMD:R_0603_1608Metric | 0
R42 |  | 0.1W |  | RC0603FR-070RL |  |  |  | Resistor_SMD:R_0603_1608Metric | 0
R43 | [7 empty] | Resistor_SMD:R_0603_1608Metric | DNI
R44 |  | 0.1W |  | RC0603FR-0733RL |  | 1% |  | Resistor_SMD:R_0603_1608Metric | 33
R45 |  | 0.1W |  | RC0603FR-0733RL |  | 1% |  | Resistor_SMD:R_0603_1608Metric | 33
R46 |  | 0.1W |  | RC0603FR-0733RL |  | 1% |  | Resistor_SMD:R_0603_1608Metric | 33
R47 |  | 0.1W |  | RC0603FR-0733RL |  | 1% |  | Resistor_SMD:R_0603_1608Metric | 33
R48 |  | 0.1W |  | RC0603FR-070RL |  |  |  | Resistor_SMD:R_0603_1608Metric | 0
R49 |  | 0.1W |  | RC0603FR-0720KL |  | 1% |  | Resistor_SMD:R_0603_1608Metric | 20k
R5 |  | 0.1W |  | RC0603FR-0710kL |  | 1% |  | Resistor_SMD:R_0603_1608Metric | 10k
R50 |  | 0.1W |  | RC0603FR-073k3L |  | 1% |  | Resistor_SMD:R_0603_1608Metric | 3.3k
R51 |  | 0.1W |  | RC0603FR-07100KL |  | 1% |  | Resistor_SMD:R_0603_1608Metric | 100k
R52 |  |  |  | RG3216P-4704-B-T1 |  | 0.1 |  | Resistor_SMD:R_1206_3216Metric | 4.7M
R53 |  | 0.1W |  | RC0603FR-070RL |  |  |  | Resistor_SMD:R_0603_1608Metric | 0
R54 |  | 0.1W |  | RC0603FR-070RL |  |  |  | Resistor_SMD:R_0603_1608Metric | 0
R55 |  | 0.1W |  | RC0603FR-072KL |  | 1% |  | Resistor_SMD:R_0603_1608Metric | 2k
R56 |  | 0.1W |  | RC0603FR-071KL |  | 1% |  | Resistor_SMD:R_0603_1608Metric | 1k
R57 |  | 0.1W |  | RC0603FR-0733RL |  | 1% |  | Resistor_SMD:R_0603_1608Metric | 33
R58 |  | 0.1W |  | RC0603FR-0733RL |  | 1% |  | Resistor_SMD:R_0603_1608Metric | 33
R59 |  |  |  | RG3216P-4704-B-T1 |  | 0.1 |  | Resistor_SMD:R_1206_3216Metric | 4.7M
R6 |  | 0.1W |  | RC0603FR-0730k1L |  | 1% |  | Resistor_SMD:R_0603_1608Metric | 30.1k
R60 |  |  |  | RG3216P-4704-B-T1 |  | 0.1 |  | Resistor_SMD:R_1206_3216Metric | 4.7M
R61 |  | 0.1W |  | RC0603FR-0733RL |  | 1% |  | Resistor_SMD:R_0603_1608Metric | 33
R62 |  | 0.1W |  | RC0603FR-0733RL |  | 1% |  | Resistor_SMD:R_0603_1608Metric | 33
R63 |  | 0.1W |  | RC0603FR-0733RL |  | 1% |  | Resistor_SMD:R_0603_1608Metric | 33
R64 |  | 0.1W |  | RC0603FR-070RL |  |  |  | Resistor_SMD:R_0603_1608Metric | 0
R65 |  | 0.1W |  | RC0603FR-0710kL |  | 1% |  | Resistor_SMD:R_0603_1608Metric | 10k
R66 |  | 0.1W |  | RC0603FR-0720KL |  | 1% |  | Resistor_SMD:R_0603_1608Metric | 20k
R67 |  | 0.1W |  | RC0603FR-0710kL |  | 1% |  | Resistor_SMD:R_0603_1608Metric | 10k
R68 |  | 0.1W |  | RC0603FR-0720KL |  | 1% |  | Resistor_SMD:R_0603_1608Metric | 20k
R69 |  | 0.1W |  | RC0603FR-072KL |  | 1% |  | Resistor_SMD:R_0603_1608Metric | 2k
R7 |  | 0.1W |  | RC0603FR-0730k1L |  | 1% |  | Resistor_SMD:R_0603_1608Metric | 30.1k
R70 |  | 0.1W |  | RC0603FR-071KL |  | 1% |  | Resistor_SMD:R_0603_1608Metric | 1k
R71 |  | 0.1W |  | RC0603FR-0733RL |  | 1% |  | Resistor_SMD:R_0603_1608Metric | 33
R72 |  | 0.1W |  | RC0603FR-0710kL |  | 1% |  | Resistor_SMD:R_0603_1608Metric | 10k
R73 |  | 0.1W |  | RC0603FR-0710kL |  | 1% |  | Resistor_SMD:R_0603_1608Metric | 10k
R74 |  | 0.1W |  | RC0603FR-0710kL |  | 1% |  | Resistor_SMD:R_0603_1608Metric | 10k
R75 |  | 0.1W |  | RC0603FR-0730k1L |  | 1% |  | Resistor_SMD:R_0603_1608Metric | 30.1k
R76 |  | 0.1W |  | RC0603FR-0730k1L |  | 1% |  | Resistor_SMD:R_0603_1608Metric | 30.1k
R77 |  | 0.1W |  | RC0603FR-0730k1L |  | 1% |  | Resistor_SMD:R_0603_1608Metric | 30.1k
R78 |  | 0.1W |  | RC0603FR-0730k1L |  | 1% |  | Resistor_SMD:R_0603_1608Metric | 30.1k
R79 |  | 0.1W |  | RC0603FR-0715kL |  | 1% |  | Resistor_SMD:R_0603_1608Metric | 15k
R8 |  | 0.1W |  | RC0603FR-0730k1L |  | 1% |  | Resistor_SMD:R_0603_1608Metric | 30.1k
R80 |  | 0.1W |  | RC0603FR-0715kL |  | 1% |  | Resistor_SMD:R_0603_1608Metric | 15k
R81 |  | 0.1W |  | RC0603FR-0715kL |  | 1% |  | Resistor_SMD:R_0603_1608Metric | 15k
R82 |  | 0.1W |  | RC0603FR-0715kL |  | 1% |  | Resistor_SMD:R_0603_1608Metric | 15k
R83 |  | 0.1W |  | RC0603FR-070RL |  |  |  | Resistor_SMD:R_0603_1608Metric | 0
R84 |  | 0.1W |  | RC0603FR-070RL |  |  |  | Resistor_SMD:R_0603_1608Metric | 0
R85 |  | 0.1W |  | RC0603FR-070RL |  |  |  | Resistor_SMD:R_0603_1608Metric | 0
R86 |  | 0.1W |  | RC0603FR-070RL |  |  |  | Resistor_SMD:R_0603_1608Metric | 0
R87 |  | 0.1W |  | RC0603FR-070RL |  |  |  | Resistor_SMD:R_0603_1608Metric | 0
R88 |  | 0.1W |  | RC0603FR-070RL |  |  |  | Resistor_SMD:R_0603_1608Metric | 0
R89 |  | 0.1W |  | RC0603FR-070RL |  |  |  | Resistor_SMD:R_0603_1608Metric | 0
R9 |  | 0.1W |  | RC0603FR-0730k1L |  | 1% |  | Resistor_SMD:R_0603_1608Metric | 30.1k
R90 |  | 0.1W |  | RC0603FR-070RL |  |  |  | Resistor_SMD:R_0603_1608Metric | 0
R91 |  | 0.1W |  | RC0603FR-071KL |  | 1% |  | Resistor_SMD:R_0603_1608Metric | 1k
R92 |  | 0.1W |  | RC0603FR-071KL |  | 1% |  | Resistor_SMD:R_0603_1608Metric | 1k
R93 |  | 0.1W |  | RC0603FR-071KL |  | 1% |  | Resistor_SMD:R_0603_1608Metric | 1k
R94 |  | 0.1W |  | RC0603FR-071KL |  | 1% |  | Resistor_SMD:R_0603_1608Metric | 1k
R95 |  | 0.1W |  | RC0603FR-071KL |  | 1% |  | Resistor_SMD:R_0603_1608Metric | 1k
R96 |  | 0.1W |  | RC0603FR-071KL |  | 1% |  | Resistor_SMD:R_0603_1608Metric | 1k
R97 |  | 0.1W |  | RC0603FR-071KL |  | 1% |  | Resistor_SMD:R_0603_1608Metric | 1k
R98 |  | 0.1W |  | RC0603FR-071KL |  | 1% |  | Resistor_SMD:R_0603_1608Metric | 1k
R99 |  | 0.1W |  | RC0603FR-070RL |  |  |  | Resistor_SMD:R_0603_1608Metric | 0
U1 |  |  |  | DAC80508ZCRTET |  |  |  | RTE0016D | DAC80508ZRTER |  | DAC80508MCRTET
U10 |  |  |  | OPA991SIDBVR |  |  | https://www.ti.com/lit/ds/symlink/opa991.pdf | Package_TO_SOT_SMD:SOT-23-6 | OPA991S
U11 |  |  |  | OPA991SIDBVR |  |  | https://www.ti.com/lit/ds/symlink/opa991.pdf | Package_TO_SOT_SMD:SOT-23-6 | OPA991S
U12 |  |  |  | LP38693MP-1.8/NOPB |  |  | https://www.ti.com/lit/ds/symlink/lp38693.pdf | Package_TO_SOT_SMD:SOT-223-5 | LP38693MP-1.8
U13 |  |  |  | LP38693MP-2.5/NOPB |  |  | https://www.ti.com/lit/ds/symlink/lp38693.pdf | Package_TO_SOT_SMD:SOT-223-5 | LP38693MP-2.5
U14 |  |  |  | LP38693MP-5.0/NOPB |  |  | https://www.ti.com/lit/ds/symlink/lp38693.pdf | Package_TO_SOT_SMD:SOT-223-5 | LP38693MP-5.0
U15 | IC TRNSLTR BIDIRECTIONAL 8TSSOP |  |  | PCA9306DTR2G |  |  | http://www.ti.com/lit/ds/symlink/pca9306.pdf |  | PCA9306
U16 |  |  |  | NLSX3018DTR2G |  |  |  | adc_dac_v1:TSSOP20_4P50X6P60_ONS | NLSX3018DTR2G
U17 |  |  |  | LM2937IMPX-15/NOPB |  |  | http://www.ti.com/lit/ds/symlink/lm2937.pdf | Package_TO_SOT_SMD:SOT-223-3_TabPin2 | LM2937xMP
U18 |  |  |  | TXS0108EPWR |  |  | www.ti.com/lit/ds/symlink/txs0108e.pdf | Package_SO:TSSOP-20_4.4x6.5mm_P0.65mm | TXS0108EPW
U19 |  |  |  | MAX6070BAUT21+T |  |  |  | adc_dac_v1:21-0058I_MXM | MAX6070BAUT21+T
U2 |  |  |  | OPA2156IDR |  |  | https://www.ti.com/lit/ds/symlink/opa2156.pdf | Package_SO:SOIC-8_3.9x4.9mm_P1.27mm | OPA2156xD
U20 |  |  |  | TXS0108EPWR |  |  | www.ti.com/lit/ds/symlink/txs0108e.pdf | Package_SO:TSSOP-20_4.4x6.5mm_P0.65mm | TXS0108EPW
U21 |  |  |  | MC79M15BDTRKG |  |  | http://www.onsemi.com/pub/Collateral/MC79M00-D.PDF | Package_TO_SOT_SMD:TO-252-2 | MC79M15_TO252
U22 |  |  |  | AD7961BCPZ-RL7 |  |  |  | adc_dac_v1:CP_32_7 | AD7960BCPZ-RL7
U23 |  |  |  | OPA325IDBVR |  |  | https://www.ti.com/lit/ds/symlink/opa325.pdf?ts=1622090939582 | Package_TO_SOT_SMD:SOT-23-5 | OPA325 |  | OPA325IDBVT
U24 |  |  |  | AD5453YRMZ-REEL7 |  |  |  | adc_dac_v1:RM_8 | AD5453
U25 |  |  |  | AD5453YRMZ-REEL7 |  |  |  | adc_dac_v1:RM_8 | AD5453
U26 |  |  |  | OPA2156IDR |  |  | https://www.ti.com/lit/ds/symlink/opa2156.pdf | Package_SO:SOIC-8_3.9x4.9mm_P1.27mm | OPA2156xD
U27 |  |  |  | OPA2156IDR |  |  | https://www.ti.com/lit/ds/symlink/opa2156.pdf | Package_SO:SOIC-8_3.9x4.9mm_P1.27mm | OPA2156xD
U28 |  |  |  | OPA2156IDR |  |  | https://www.ti.com/lit/ds/symlink/opa2156.pdf | Package_SO:SOIC-8_3.9x4.9mm_P1.27mm | OPA2156xD
U29 |  |  |  | AD7961BCPZ-RL7 |  |  |  | adc_dac_v1:CP_32_7 | AD7960BCPZ-RL7
U3 |  |  |  | OPA2156IDR |  |  | https://www.ti.com/lit/ds/symlink/opa2156.pdf | Package_SO:SOIC-8_3.9x4.9mm_P1.27mm | OPA2156xD
U30 |  |  |  | OPA325IDBVR |  |  | https://www.ti.com/lit/ds/symlink/opa325.pdf?ts=1622090939582 | Package_TO_SOT_SMD:SOT-23-5 | OPA325
U31 |  |  |  | AD7961BCPZ-RL7 |  |  |  | adc_dac_v1:CP_32_7 | AD7960BCPZ-RL7
U32 |  |  |  | OPA325IDBVR |  |  | https://www.ti.com/lit/ds/symlink/opa325.pdf?ts=1622090939582 | Package_TO_SOT_SMD:SOT-23-5 | OPA325
U33 |  |  |  | AD7961BCPZ-RL7 |  |  |  | adc_dac_v1:CP_32_7 | AD7960BCPZ-RL7
U34 |  |  |  | OPA325IDBVR |  |  | https://www.ti.com/lit/ds/symlink/opa325.pdf?ts=1622090939582 | Package_TO_SOT_SMD:SOT-23-5 | OPA325
U35 |  |  |  | TMUX6111PWR |  |  |  | digikey-footprints:TSSOP-14_W4.4mm | TMUX6111PWR
U36 |  |  |  | AD5453YRMZ-REEL7 |  |  |  | adc_dac_v1:RM_8 | AD5453
U37 |  |  |  | OPA2156IDR |  |  | https://www.ti.com/lit/ds/symlink/opa2156.pdf | Package_SO:SOIC-8_3.9x4.9mm_P1.27mm | OPA2156xD
U38 |  |  |  | TMUX6111PWR |  |  |  | digikey-footprints:TSSOP-14_W4.4mm | TMUX6111PWR
U39 |  |  |  | AD5453YRMZ-REEL7 |  |  |  | adc_dac_v1:RM_8 | AD5453
U4 |  |  |  | OPA2156IDR |  |  | https://www.ti.com/lit/ds/symlink/opa2156.pdf | Package_SO:SOIC-8_3.9x4.9mm_P1.27mm | OPA2156xD
U40 |  |  |  | OPA2156IDR |  |  | https://www.ti.com/lit/ds/symlink/opa2156.pdf | Package_SO:SOIC-8_3.9x4.9mm_P1.27mm | OPA2156xD
U41 |  |  |  | TMUX6111PWR |  |  |  | digikey-footprints:TSSOP-14_W4.4mm | TMUX6111PWR
U42 |  |  |  | AD5453YRMZ-REEL7 |  |  |  | adc_dac_v1:RM_8 | AD5453
U43 |  |  |  | OPA2156IDR |  |  | https://www.ti.com/lit/ds/symlink/opa2156.pdf | Package_SO:SOIC-8_3.9x4.9mm_P1.27mm | OPA2156xD
U44 |  |  |  | TMUX6111PWR |  |  |  | digikey-footprints:TSSOP-14_W4.4mm | TMUX6111PWR
U45 |  |  |  | AD5453YRMZ-REEL7 |  |  |  | adc_dac_v1:RM_8 | AD5453
U46 |  |  |  | OPA2156IDR |  |  | https://www.ti.com/lit/ds/symlink/opa2156.pdf | Package_SO:SOIC-8_3.9x4.9mm_P1.27mm | OPA2156xD
U47 |  |  |  | TMUX6111PWR |  |  |  | digikey-footprints:TSSOP-14_W4.4mm | TMUX6111PWR
U48 |  |  |  | AD5453YRMZ-REEL7 |  |  |  | adc_dac_v1:RM_8 | AD5453
U49 |  |  |  | OPA2156IDR |  |  | https://www.ti.com/lit/ds/symlink/opa2156.pdf | Package_SO:SOIC-8_3.9x4.9mm_P1.27mm | OPA2156xD
U5 |  |  |  | LP38693MP-3.3/NOPB |  |  | https://www.ti.com/lit/ds/symlink/lp38693.pdf | Package_TO_SOT_SMD:SOT-223-5 | LP38693MP-3.3
U50 |  |  |  | TMUX6111PWR |  |  |  | digikey-footprints:TSSOP-14_W4.4mm | TMUX6111PWR
U51 |  |  |  | AD5453YRMZ-REEL7 |  |  |  | adc_dac_v1:RM_8 | AD5453
U52 |  |  |  | OPA2156IDR |  |  | https://www.ti.com/lit/ds/symlink/opa2156.pdf | Package_SO:SOIC-8_3.9x4.9mm_P1.27mm | OPA2156xD
U53 |  |  |  | OPA2156IDR |  |  | https://www.ti.com/lit/ds/symlink/opa2156.pdf | Package_SO:SOIC-8_3.9x4.9mm_P1.27mm | OPA2156xD
U54 |  |  |  | OPA2156IDR |  |  | https://www.ti.com/lit/ds/symlink/opa2156.pdf | Package_SO:SOIC-8_3.9x4.9mm_P1.27mm | OPA2156xD
U55 |  |  |  | OPA2156IDR |  |  | https://www.ti.com/lit/ds/symlink/opa2156.pdf | Package_SO:SOIC-8_3.9x4.9mm_P1.27mm | OPA2156xD
U56 |  |  |  | OPA2156IDR |  |  | https://www.ti.com/lit/ds/symlink/opa2156.pdf | Package_SO:SOIC-8_3.9x4.9mm_P1.27mm | OPA2156xD
U57 |  |  |  | DAC80508ZRTER |  |  |  | RTE0016D | DAC80508ZRTER
U58 |  |  |  | OPA2156IDR |  |  | https://www.ti.com/lit/ds/symlink/opa2156.pdf | Package_SO:SOIC-8_3.9x4.9mm_P1.27mm | OPA2156xD
U59 |  |  |  | OPA2156IDR |  |  | https://www.ti.com/lit/ds/symlink/opa2156.pdf | Package_SO:SOIC-8_3.9x4.9mm_P1.27mm | OPA2156xD
U6 |  |  |  | OPA2156IDR |  |  | https://www.ti.com/lit/ds/symlink/opa2156.pdf | Package_SO:SOIC-8_3.9x4.9mm_P1.27mm | OPA2156xD
U60 |  |  |  | OPA2156IDR |  |  | https://www.ti.com/lit/ds/symlink/opa2156.pdf | Package_SO:SOIC-8_3.9x4.9mm_P1.27mm | OPA2156xD
U61 |  |  |  | OPA2156IDR |  |  | https://www.ti.com/lit/ds/symlink/opa2156.pdf | Package_SO:SOIC-8_3.9x4.9mm_P1.27mm | OPA2156xD
U62 |  |  |  | TMUX6136PWR |  |  |  | digikey-footprints:TSSOP-16_W4.4mm | TMUX6136PWR
U63 |  |  |  | TMUX6136PWR |  |  |  | digikey-footprints:TSSOP-16_W4.4mm | TMUX6136PWR
U64 |  |  |  | OPA991SIDBVR |  |  | https://www.ti.com/lit/ds/symlink/opa991.pdf | Package_TO_SOT_SMD:SOT-23-6 | OPA991S
U7 |  |  |  | TMUX6136PWR |  |  |  | digikey-footprints:TSSOP-16_W4.4mm | TMUX6136PWR
U8 |  |  |  | OPA2156IDR |  |  | https://www.ti.com/lit/ds/symlink/opa2156.pdf | Package_SO:SOIC-8_3.9x4.9mm_P1.27mm | OPA2156xD
U9 |  |  |  | TMUX6136PWR |  |  |  | digikey-footprints:TSSOP-16_W4.4mm | TMUX6136PWR