## XEM6310
Connector | Pin | FPGA Pin | Description | Length (mm) | Power | Ground | I/O Power | I/O | I/O Bank | JTAG | FPGA Clock In | BRK6110 | EVB1005 | Design Net | Constraints | Comment | Checked schematic?
JP2 | 1 |  | DGND |  |  | TRUE | [5 empty] | JP1A-1 |  |  |  |  | y
JP2 | 2 |  | +3.3VDD |  | +3.3VDD | [6 empty] | JP1A-2 |  |  |  |  | y
JP2 | 3 | Vbatt | VBATT | [13 empty] | NC | ?
JP2 | 4 |  | +3.3VDD |  | +3.3VDD | [6 empty] | JP1A-4 |  |  |  |  | y
JP2 | 5 |  | JTAG_TCK | [6 empty] | TRUE |  | JP3-6 |  |  |  |  | y
JP2 | 6 |  | +3.3VDD |  | +3.3VDD | [6 empty] | JP1A-6 |  |  |  |  | y
JP2 | 7 |  | JTAG_TMS | [6 empty] | TRUE |  | JP3-4 |  |  |  |  | y
JP2 | 8 |  | JTAG_TDO | [6 empty] | TRUE |  | JP3-8 |  |  |  |  | y
JP2 | 9 |  | JTAG_TDI | [6 empty] | TRUE |  | JP3-10 |  |  |  |  | y
JP2 | 10 | Bank 1 VREF | VREF_1 | [5 empty] | 1 |  |  | JP1A-10 |  |  |  |  | y
JP2 | 11 | U12 | L22N_2 | 27.043 |  |  |  |  | 2 |  |  | JP1A-11 |  |  |  |  | SYS_CLK4 | ?
JP2 | 12 | Rfuse | Rfuse |  |  |  |  | I/O | [8 empty] | NC | ?
JP2 | 13 |  | DGND |  |  | TRUE |  | I/O |  |  |  | JP1A-13 |  |  |  |  | y
JP2 | 14 |  | DGND |  |  | TRUE |  | I/O |  |  |  | JP1A-14 |  |  |  |  | y
JP2 | 15 | G16 | L9P_1 | 40.05 |  |  |  | I/O | 1 |  |  | JP1A-15 |  |  | ¦ IOSTANDARD=LVCMOS33 |  | y
JP2 | 16 | G19 | L33P_1 | 61.093 |  |  |  | I/O | 1 |  |  | JP1A-16 |  |  | ¦ IOSTANDARD=LVCMOS33 |  | y
JP2 | 17 | G17 | L9N_1 | 39.645 |  |  |  | I/O | 1 |  |  | JP1A-17 |  |  | ¦ IOSTANDARD=LVCMOS33 |  | y
JP2 | 18 | F20 | L33N_1 | 61.369 |  |  |  | I/O | 1 |  |  | JP1A-18 |  |  | ¦ IOSTANDARD=LVCMOS33 |  | y
JP2 | 19 | H19 | L34P_1 | 41.653 |  |  |  |  | 1 |  |  | JP1A-19 |  |  | ¦ IOSTANDARD=LVCMOS33 |  | y
JP2 | 20 | H20 | L38P_1 | 52.874 |  |  |  |  | 1 |  |  | JP1A-20 |  |  | ¦ IOSTANDARD=LVCMOS33 |  | y
JP2 | 21 | H18 | L34N_1 | 41.439 |  |  |  | I/O | 1 |  |  | JP1A-21 |  |  | ¦ IOSTANDARD=LVCMOS33 |  | y
JP2 | 22 | J19 | L38N_1 | 52.611 |  |  |  | I/O | 1 |  |  | JP1A-22 |  |  | ¦ IOSTANDARD=LVCMOS33 |  | y
JP2 | 23 | F16 | L10P_1 | 37.92 |  |  |  | I/O | 1 |  |  | JP1A-23 |  |  | ¦ IOSTANDARD=LVCMOS33 |  | y
JP2 | 24 | D19 | L29P_1 | 48.369 |  |  |  | I/O | 1 |  |  | JP1A-24 |  |  | ¦ IOSTANDARD=LVCMOS33 |  | y
JP2 | 25 | F17 | L10N_1 | 37.752 |  |  |  | I/O | 1 |  |  | JP1A-25 |  |  | ¦ IOSTANDARD=LVCMOS33 |  | y
JP2 | 26 | D20 | L29N_1 | 48.196 |  |  |  | I/O | 1 |  |  | JP1A-26 |  |  | ¦ IOSTANDARD=LVCMOS33 |  | y
JP2 | 27 | J17 | L36P_1 | 34.325 |  |  |  | I/O | 1 |  |  | JP1A-27 |  |  | ¦ IOSTANDARD=LVCMOS33 |  | y
JP2 | 28 | F18 | L30P_1 | 40.724 |  |  |  | I/O | 1 |  |  | JP1A-28 |  |  | ¦ IOSTANDARD=LVCMOS33 |  | y
JP2 | 29 | K17 | L36N_1 | 34.201 |  |  |  | I/O | 1 |  |  | JP1A-29 |  |  | ¦ IOSTANDARD=LVCMOS33 |  | y
JP2 | 30 | F19 | L30N_1 | 41.05 |  |  |  | I/O | 1 |  |  | JP1A-30 |  |  | ¦ IOSTANDARD=LVCMOS33 |  | y
JP2 | 31 | K16 | L21P_1 | 28.858 |  |  |  |  | 1 |  |  | JP1A-31 |  |  | ¦ IOSTANDARD=LVCMOS33 |  | y
JP2 | 32 | M16 | L58P_1 | 30.348 |  |  |  |  | 1 |  |  | JP1A-32 |  |  | ¦ IOSTANDARD=LVCMOS33 |  | y
JP2 | 33 | J16 | L21N_1 | 29.421 |  |  |  | I/O | 1 |  |  | JP1A-33 |  |  | ¦ IOSTANDARD=LVCMOS33 |  | y
JP2 | 34 | L15 | L58N_1 | 29.853 |  |  |  | I/O | 1 |  |  | JP1A-34 |  |  | ¦ IOSTANDARD=LVCMOS33 |  | y
JP2 | 35 | Bank 1 VCCO | pVCCO1 |  |  |  | #NAME? |  | 1 |  |  | JP1A-35 |  |  |  |  | y
JP2 | 36 |  | DGND |  |  | TRUE |  | I/O |  |  |  | JP1A-36 |  |  |  |  | y
JP2 | 37 | V21 | L52P_1 | 16.564 |  |  |  | I/O | 1 |  |  | JP1A-37 |  |  | ¦ IOSTANDARD=LVCMOS33 |  | y
JP2 | 38 | K20 | L40P_GCLK11_1 | 29.273 |  |  |  | GCLK | 1 |  | TRUE | JP1A-38 |  |  | ¦ IOSTANDARD=LVCMOS33 |  | y
JP2 | 39 | V22 | L52N_1 | 16.617 |  |  |  | I/O | 1 |  |  | JP1A-39 |  |  | ¦ IOSTANDARD=LVCMOS33 |  | y
JP2 | 40 | K19 | L40N_GCLK10_1 | 29.267 |  |  |  | GCLK | 1 |  | TRUE | JP1A-40 |  |  | ¦ IOSTANDARD=LVCMOS33 |  | y
JP2 | 41 | T21 | L50P_1 | 22.866 |  |  |  |  | 1 |  |  | JP1B-41 |  |  | ¦ IOSTANDARD=LVCMOS33 |  | y
JP2 | 42 | U20 | L51P_1 | 22.557 |  |  |  |  | 1 |  |  | JP1B-42 |  |  | ¦ IOSTANDARD=LVCMOS33 |  | y
JP2 | 43 | T22 | L50N_1 | 22.873 |  |  |  | I/O | 1 |  |  | JP1B-43 |  |  | ¦ IOSTANDARD=LVCMOS33 |  | y
JP2 | 44 | U22 | L51N_1 | 22.965 |  |  |  | I/O | 1 |  |  | JP1B-44 |  |  | ¦ IOSTANDARD=LVCMOS33 |  | y
JP2 | 45 | P21 | L48P_1 | 23.069 |  |  |  | I/O | 1 |  |  | JP1B-45 |  |  | ¦ IOSTANDARD=LVCMOS33 |  | y
JP2 | 46 | R20 | L49P_1 | 26.121 |  |  |  | I/O | 1 |  |  | JP1B-46 |  |  | ¦ IOSTANDARD=LVCMOS33 |  | y
JP2 | 47 | P22 | L48N_1 | 22.604 |  |  |  | I/O | 1 |  |  | JP1B-47 |  |  | ¦ IOSTANDARD=LVCMOS33 |  | y
JP2 | 48 | R22 | L49N_1 | 25.746 |  |  |  | I/O | 1 |  |  | JP1B-48 |  |  | ¦ IOSTANDARD=LVCMOS33 |  | y
JP2 | 49 | M21 | L46P_1 | 25.99 |  |  |  |  | 1 |  |  | JP1B-49 |  |  | ¦ IOSTANDARD=LVCMOS33 |  | y
JP2 | 50 | N20 | L47P_1 | 26.691 |  |  |  |  | 1 |  |  | JP1B-50 |  |  | ¦ IOSTANDARD=LVCMOS33 |  | y
JP2 | 51 | M22 | L46N_1 | 25.93 |  |  |  |  | 1 |  |  | JP1B-51 |  |  | ¦ IOSTANDARD=LVCMOS33 |  | y
JP2 | 52 | N22 | L47N_1 | 26.043 |  |  |  |  | 1 |  |  | JP1B-52 |  |  | ¦ IOSTANDARD=LVCMOS33 |  | y
JP2 | 53 | L20 | L45P_1 | 22.274 |  |  |  |  | 1 |  |  | JP1B-53 |  |  | ¦ IOSTANDARD=LVCMOS33 |  | y
JP2 | 54 | M20 | L42P_GCLK7_1 | 24.052 |  |  |  | GCLK | 1 |  | TRUE | JP1B-54 |  |  | ¦ IOSTANDARD=LVCMOS33 |  | y
JP2 | 55 | Bank 1 VCCO | pVCCO1 |  |  |  | #NAME? |  | 1 |  |  | JP1B-55 |  |  |  |  | y
JP2 | 56 |  | DGND |  |  | TRUE | [5 empty] | JP1B-56 |  |  |  |  | y
JP2 | 57 | L22 | L45N_1 | 21.859 |  |  |  |  | 1 |  |  | JP1B-57 |  |  | ¦ IOSTANDARD=LVCMOS33 |  | y
JP2 | 58 | L19 | L42N_GCLK6_1 | 24.19 |  |  |  | GCLK | 1 |  | TRUE | JP1B-58 |  |  | ¦ IOSTANDARD=LVCMOS33 |  | y
JP2 | 59 | H21 | L41P_GCLK9_1 | 25.953 |  |  |  | GCLK | 1 |  | TRUE | JP1B-59 |  |  | ¦ IOSTANDARD=LVCMOS33 |  | y
JP2 | 60 | K21 | L44P_1 | 23.92 |  |  |  |  | 1 |  |  | JP1B-60 |  |  | ¦ IOSTANDARD=LVCMOS33 |  | y
JP2 | 61 | H22 | L41N_GCLK8_1 | 25.745 |  |  |  | GCLK | 1 |  | TRUE | JP1B-61 |  |  | ¦ IOSTANDARD=LVCMOS33 |  | y
JP2 | 62 | K22 | L44N_1 | 23.603 |  |  |  | I/O | 1 |  |  | JP1B-62 |  |  | ¦ IOSTANDARD=LVCMOS33 |  | y
JP2 | 63 | F21 | L37P_1 | 28.198 |  |  |  | I/O | 1 |  |  | JP1B-63 |  |  | ¦ IOSTANDARD=LVCMOS33 |  | y
JP2 | 64 | G20 | L39P_1 | 27.676 |  |  |  | I/O | 1 |  |  | JP1B-64 |  |  | ¦ IOSTANDARD=LVCMOS33 |  | y
JP2 | 65 | F22 | L37N_1 | 27.818 |  |  |  | I/O | 1 |  |  | JP1B-65 |  |  | ¦ IOSTANDARD=LVCMOS33 |  | y
JP2 | 66 | G22 | L39N_1 | 27.153 |  |  |  | I/O | 1 |  |  | JP1B-66 |  |  | ¦ IOSTANDARD=LVCMOS33 |  | y
JP2 | 67 | D21 | L31P_1 | 32.225 |  |  |  | I/O | 1 |  |  | JP1B-67 |  |  | ¦ IOSTANDARD=LVCMOS33 |  | y
JP2 | 68 | E20 | L35P_1 | 31.177 |  |  |  | I/O | 1 |  |  | JP1B-68 |  |  | ¦ IOSTANDARD=LVCMOS33 |  | y
JP2 | 69 | D22 | L31N_1 | 32.358 |  |  |  | I/O | 1 |  |  | JP1B-69 |  |  | ¦ IOSTANDARD=LVCMOS33 |  | y
JP2 | 70 | E22 | L35N_1 | 31.491 |  |  |  | I/O | 1 |  |  | JP1B-70 |  |  | ¦ IOSTANDARD=LVCMOS33 |  | y
JP2 | 71 | B21 | L19P_1 | 31.387 |  |  |  | I/O | 1 |  |  | JP1B-71 |  |  | ¦ IOSTANDARD=LVCMOS33 |  | y
JP2 | 72 | C20 | L32P_1 | 33.951 |  |  |  | I/O | 1 |  |  | JP1B-72 |  |  | ¦ IOSTANDARD=LVCMOS33 |  | y
JP2 | 73 | B22 | L19N_1 | 30.928 |  |  |  | I/O | 1 |  |  | JP1B-73 |  |  | ¦ IOSTANDARD=LVCMOS33 |  | y
JP2 | 74 | C22 | L32N_1 | 33.893 |  |  |  | I/O | 1 |  |  | JP1B-74 |  |  | ¦ IOSTANDARD=LVCMOS33 |  | y
JP2 | 75 | A21 | L20N_1 | 34.457 |  |  |  | I/O | 1 |  |  | JP1B-75 |  |  | ¦ IOSTANDARD=LVCMOS33 |  | y
JP2 | 76 | A20 | L20P_1 | 34.325 |  |  |  | I/O | 1 |  |  | JP1B-76 |  |  | ¦ IOSTANDARD=LVCMOS33 |  | y
JP2 | 77 | J20 | L43P_GCLK5_1 | 24.102 |  |  |  | GCLK | 1 |  | TRUE | JP1B-77 |  |  | ¦ IOSTANDARD=LVCMOS33 |  | y
JP2 | 78 |  | DGND |  |  | TRUE | [5 empty] | JP1B-78 |  |  |  |  | y
JP2 | 79 | J22 | L43N_GCLK4_1 | 24.092 |  |  |  | GCLK | 1 |  | TRUE | JP1B-79 |  |  | ¦ IOSTANDARD=LVCMOS33 |  | y
JP2 | 80 |  | DGND |  |  | TRUE | [5 empty] | JP1B-80 |  |  |  |  | y
JP1 | 1 |  | "+VDC_1" |  | #NAME? | [6 empty] | JP2A-1 |  |  |  |  | y | VDC_1
JP1 | 2 |  | DGND |  |  | TRUE | [5 empty] | JP2A-2
JP1 | 3 |  | "+VDC_2" |  | #NAME? | [6 empty] | JP2A-3 |  |  |  |  | y
JP1 | 4 |  | +1.2VDD |  | +1.2VDD | [6 empty] | JP2A-4
JP1 | 5 |  | "+VDC_3" |  | #NAME? | [6 empty] | JP2A-5 |  |  |  |  | y
JP1 | 6 |  | +1.2VDD |  | +1.2VDD | [6 empty] | JP2A-6
JP1 | 7 |  | +1.8VDD |  | +1.8VDD | [6 empty] | JP2A-7 |  |  |  |  | y
JP1 | 8 | T14 | L23P_2 | 51.413 |  |  |  |  | 2 |  |  | JP2A-8
JP1 | 9 |  | +3.3VDD |  | +3.3VDD | [6 empty] | JP2A-9 |  |  |  |  | y
JP1 | 10 | Y9 | L43P_2 | 40.65 |  |  |  |  | 2 |  |  | JP2A-10
JP1 | 11 |  | +3.3VDD |  | +3.3VDD | [6 empty] | JP2A-11 |  |  |  |  | y
JP1 | 12 | AB9 | L43N_2 | 49.296 |  |  |  |  | 2 |  |  | JP2A-12
JP1 | 13 |  | +3.3VDD |  | +3.3VDD | [6 empty] | JP2A-13 |  |  |  |  | y
JP1 | 14 |  | DGND |  |  | TRUE | [5 empty] | JP2A-14
JP1 | 15 | W20 | L60P_1 | 56.675 |  |  |  | I/O | 1 |  |  | JP2A-15 |  |  | ¦ IOSTANDARD=LVCMOS33 |  | y
JP1 | 16 | T19 | L74P_1 | 48.345 |  |  |  | I/O | 1 |  |  | JP2A-16 |  |  | ¦ IOSTANDARD=LVCMOS33
JP1 | 17 | W22 | L60N_1 | 56.761 |  |  |  | I/O | 1 |  |  | JP2A-17 |  |  | ¦ IOSTANDARD=LVCMOS33 |  | y
JP1 | 18 | T20 | L74N_1 | 48.805 |  |  |  | I/O | 1 |  |  | JP2A-18 |  |  | ¦ IOSTANDARD=LVCMOS33
JP1 | 19 | U19 | L70P_1 | 54.643 |  |  |  | I/O | 1 |  |  | JP2A-19 |  |  | ¦ IOSTANDARD=LVCMOS33 |  | y
JP1 | 20 | P17 | L72P_1 | 44.616 |  |  |  | I/O | 1 |  |  | JP2A-20 |  |  | ¦ IOSTANDARD=LVCMOS33
JP1 | 21 | V20 | L70N_1 | 55.062 |  |  |  | I/O | 1 |  |  | JP2A-21 |  |  | ¦ IOSTANDARD=LVCMOS33 |  | y
JP1 | 22 | N16 | L72N_1 | 44.403 |  |  |  | I/O | 1 |  |  | JP2A-22 |  |  | ¦ IOSTANDARD=LVCMOS33
JP1 | 23 | C5 | L2P_0 | 27.001 |  |  |  | I/O | 0 |  |  | JP2A-23 |  |  | ¦ IOSTANDARD=LVCMOS33 |  | y
JP1 | 24 | M17 | L71P_1 | 41.096 |  |  |  | I/O | 1 |  |  | JP2A-24 |  |  | ¦ IOSTANDARD=LVCMOS33
JP1 | 25 | A5 | L2N_0 | 26.95 |  |  |  | I/O | 0 |  |  | JP2A-25 |  |  | ¦ IOSTANDARD=LVCMOS33 |  | y
JP1 | 26 | M18 | L71N_1 | 40.739 |  |  |  | I/O | 1 |  |  | JP2A-26 |  |  | ¦ IOSTANDARD=LVCMOS33
JP1 | 27 | D14 | L49P_0 | 40.947 |  |  |  | I/O | 0 |  |  | JP2A-27 |  |  | ¦ IOSTANDARD=LVCMOS33 |  | y
JP1 | 28 | P18 | L73P_1 | 44.24 |  |  |  | I/O | 1 |  |  | JP2A-28 |  |  | ¦ IOSTANDARD=LVCMOS33
JP1 | 29 | C14 | L49N_0 | 41.007 |  |  |  | I/O | 0 |  |  | JP2A-29 |  |  | ¦ IOSTANDARD=LVCMOS33 |  | y
JP1 | 30 | R19 | L73N_1 | 44.5 |  |  |  | I/O | 1 |  |  | JP2A-30 |  |  | ¦ IOSTANDARD=LVCMOS33
JP1 | 31 | E16 | L66P_0 | 37.216 |  |  |  | I/O | 0 |  |  | JP2A-31 |  |  | ¦ IOSTANDARD=LVCMOS33 |  | y
JP1 | 32 | D9 | L7P_0 | 28.674 |  |  |  | I/O | 0 |  |  | JP2A-32 |  |  | ¦ IOSTANDARD=LVCMOS33
JP1 | 33 | D17 | L66N_0 | 36.716 |  |  |  | I/O | 0 |  |  | JP2A-33 |  |  | ¦ IOSTANDARD=LVCMOS33 |  | y
JP1 | 34 | C8 | L7N_0 | 28.161 |  |  |  | I/O | 0 |  |  | JP2A-34 |  |  | ¦ IOSTANDARD=LVCMOS33
JP1 | 35 |  | DGND |  |  | TRUE | [5 empty] | JP2A-35 |  |  |  |  | y
JP1 | 36 | Bank 0 VCCO | pVCCO0 |  |  |  | #NAME? |  | 0 |  |  | JP2A-36
JP1 | 37 | D7 | L32P_0 | 20.627 |  |  |  | I/O | 0 |  |  | JP2A-37 |  |  | ¦ IOSTANDARD=LVCMOS33 |  | y
JP1 | 38 | D10 | L33P_0 | 26.087 |  |  |  | I/O | 0 |  |  | JP2A-38 |  |  | ¦ IOSTANDARD=LVCMOS33
JP1 | 39 | D8 | L32N_0 | 21.074 |  |  |  | I/O | 0 |  |  | JP2A-39 |  |  | ¦ IOSTANDARD=LVCMOS33 |  | y
JP1 | 40 | C10 | L33N_0 | 25.915 |  |  |  | I/O | 0 |  |  | JP2A-40 |  |  | ¦ IOSTANDARD=LVCMOS33
JP1 | 41 | L17 | L61P_1 | 44.83 |  |  |  | I/O | 1 |  |  | JP2B-41 |  |  | ¦ IOSTANDARD=LVCMOS33 |  | y
JP1 | 42 | D11 | L36P_GCLK15_0 | 26.539 |  |  |  | GCLK | 0 |  | TRUE | JP2B-42 |  |  | ¦ IOSTANDARD=LVCMOS33
JP1 | 43 | K18 | L61N_1 | 44.34 |  |  |  | I/O | 1 |  |  | JP2B-43 |  |  | ¦ IOSTANDARD=LVCMOS33 |  | y
JP1 | 44 | C12 | L36N_GCLK14_0 | 26.347 |  |  |  | GCLK | 0 |  | TRUE | JP2B-44 |  |  | ¦ IOSTANDARD=LVCMOS33
JP1 | 45 | D6 | L3P_0 | 17.696 |  |  |  | I/O | 0 |  |  | JP2B-45 |  |  | ¦ IOSTANDARD=LVCMOS33 |  | y
JP1 | 46 | D15 | L62P_0 | 33.337 |  |  |  | I/O | 0 |  |  | JP2B-46 |  |  | ¦ IOSTANDARD=LVCMOS33
JP1 | 47 | C6 | L3N_0 | 17.466 |  |  |  | I/O | 0 |  |  | JP2B-47 |  |  | ¦ IOSTANDARD=LVCMOS33 |  | y
JP1 | 48 | C16 | L62N_VREF_0 | 33.22 |  |  |  | I/O | 0 |  |  | JP2B-48 |  |  | ¦ IOSTANDARD=LVCMOS33
JP1 | 49 | A3 | L1P_HSWAPEN_0 | 13.928 |  |  |  | I/O | 0 |  |  | JP2B-49 |  |  | ¦ IOSTANDARD=LVCMOS33 |  | y
JP1 | 50 | B6 | L4P_0 | 12.838 |  |  |  | I/O | 0 |  |  | JP2B-50 |  |  | ¦ IOSTANDARD=LVCMOS33
JP1 | 51 | A4 | L1N_VREF_0 | 13.856 |  |  |  | I/O | 0 |  |  | JP2B-51 |  |  | ¦ IOSTANDARD=LVCMOS33 |  | y
JP1 | 52 | A6 | L4N_0 | 12.432 |  |  |  | I/O | 0 |  |  | JP2B-52 | LV |  | ¦ IOSTANDARD=LVCMOS33
JP1 | 53 | B8 | L6P_0 | 18.542 |  |  |  | I/O | 0 |  |  | JP2B-53 |  |  | ¦ IOSTANDARD=LVCMOS33 |  | y
JP1 | 54 | C7 | L5P_0 | 16.492 |  |  |  | I/O | 0 |  |  | JP2B-54 | FV |  | ¦ IOSTANDARD=LVCMOS33
JP1 | 55 |  | DGND |  |  | TRUE | [5 empty] | JP2B-55 |  |  |  |  | y
JP1 | 56 | Bank 0 VCCO | pVCCO0 |  |  |  | #NAME? |  | 0 |  |  | JP2B-56
JP1 | 57 | A8 | L6N_0 | 18.153 |  |  |  | I/O | 0 |  |  | JP2B-57 |  |  | ¦ IOSTANDARD=LVCMOS33 |  | y
JP1 | 58 | A7 | L5N_0 | 16.112 |  |  |  | I/O | 0 |  |  | JP2B-58 | STROBE |  | ¦ IOSTANDARD=LVCMOS33
JP1 | 59 | B10 | L34P_GCLK19_0 | 20.086 |  |  |  | GCLK | 0 |  | TRUE | JP2B-59 |  |  | ¦ IOSTANDARD=LVCMOS33 |  | y
JP1 | 60 | C9 | L8P_0 | 18.08 |  |  |  | I/O | 0 |  |  | JP2B-60 | PIX11 |  | ¦ IOSTANDARD=LVCMOS33
JP1 | 61 | A10 | L34N_GCLK18_0 | 20.183 |  |  |  | GCLK | 0 |  | TRUE | JP2B-61 |  |  | ¦ IOSTANDARD=LVCMOS33 |  | y
JP1 | 62 | A9 | L8N_VREF_0 | 18.118 |  |  |  | I/O | 0 |  |  | JP2B-62 | PIX10 |  | ¦ IOSTANDARD=LVCMOS33
JP1 | 63 | C13 | L38P_0 | 25.035 |  |  |  | I/O | 0 |  |  | JP2B-63 | SDATA |  | ¦ IOSTANDARD=LVCMOS33 |  | y
JP1 | 64 | B12 | L37P_GCLK13_0 | 20.996 |  |  |  | GCLK | 0 |  | TRUE | JP2B-64 | PIX9 |  | ¦ IOSTANDARD=LVCMOS33
JP1 | 65 | A13 | L38N_VREF_0 | 24.796 |  |  |  | I/O | 0 |  |  | JP2B-65 | SCLK |  | ¦ IOSTANDARD=LVCMOS33 |  | y
JP1 | 66 | A12 | L37N_GCLK12_0 | 20.714 |  |  |  | GCLK | 0 |  | TRUE | JP2B-66 | PIX8 |  | ¦ IOSTANDARD=LVCMOS33
JP1 | 67 | C15 | L51P_0 | 25.546 |  |  |  | I/O | 0 |  |  | JP2B-67 | TRIGGER |  | ¦ IOSTANDARD=LVCMOS33 |  | y
JP1 | 68 | B14 | L50P_0 | 21.102 |  |  |  | I/O | 0 |  |  | JP2B-68 | PIX7 |  | ¦ IOSTANDARD=LVCMOS33 |  | y
JP1 | 69 | A15 | L51N_0 | 25.284 |  |  |  | I/O | 0 |  |  | JP2B-69 | RESET |  | ¦ IOSTANDARD=LVCMOS33 |  | y
JP1 | 70 | A14 | L50N_0 | 20.868 |  |  |  | I/O | 0 |  |  | JP2B-70 | PIX6 |  | ¦ IOSTANDARD=LVCMOS33 |  | y
JP1 | 71 | C17 | L64P_0 | 28.088 |  |  |  | I/O | 0 |  |  | JP2B-71 | PIX2 |  | ¦ IOSTANDARD=LVCMOS33 |  | y
JP1 | 72 | B16 | L63P_0 | 24.506 |  |  |  | I/O | 0 |  |  | JP2B-72 | PIX5 |  | ¦ IOSTANDARD=LVCMOS33 |  | y
JP1 | 73 | A17 | L64N_0 | 28.351 |  |  |  | I/O | 0 |  |  | JP2B-73 | PIX1 |  | ¦ IOSTANDARD=LVCMOS33 |  | y
JP1 | 74 | A16 | L63N_0 | 24.536 |  |  |  | I/O | 0 |  |  | JP2B-74 | PIX4 |  | ¦ IOSTANDARD=LVCMOS33 |  | y
JP1 | 75 | A18 | L65N_0 | 26.666 |  |  |  | I/O | 0 |  |  | JP2B-75 | PIX0 |  | ¦ IOSTANDARD=LVCMOS33 |  | y
JP1 | 76 | B18 | L65P_0 | 26.755 |  |  |  | I/O | 0 |  |  | JP2B-76 | PIX3 |  | ¦ IOSTANDARD=LVCMOS33 |  | y
JP1 | 77 | C11 | L35P_GCLK17_0 | 18.067 |  |  |  | GCLK | 0 |  | TRUE | JP2B-77 | PIXCLK |  | ¦ IOSTANDARD=LVCMOS33 |  | y
JP1 | 78 |  | DGND |  |  | TRUE | [5 empty] | JP2B-78 |  |  |  |  | y
JP1 | 79 | A11 | L35N_GCLK16_0 | 18.059 |  |  |  | GCLK | 0 |  | TRUE | JP2B-79 | EXTCLK |  | ¦ IOSTANDARD=LVCMOS33 |  | y
JP1 | 80 |  | DGND |  |  | TRUE | [5 empty] | JP2B-80 |  |  |  |  | y

## IO Bank Notes
Bank | Total | Notes
0 | 48 | Must stay at 3.3 V for LVDS output
1 | 77 | No LVDS output
2 | 4 | Always 1.8 V

## Power Supplies
Net Name | Voltage | Block | Current [mA] | Qty | Total [mA] | Notes | Reference
1P8V | 1.8 | FastADC | 20.4 | 4 | 81.6
AMP_PWR+ | 7 | FastADC | 9.6 | 4 | 38.4 | ADC buffer
AMP_PWR- | -2.5 | FastADC | 9.6 | 4 | 38.4
5V | 5 | FastADC | 5.6 | 4 | 22.4 | DAC output buffer, lower this supply? Output is limited to +/-VREF
| 5 | MonitorADC | 2.3 | 1 | 2.3
3V3 | 3.3 | MonitorADC | 1 | 1 | 1 | DAC supply, must match SPI interface
|  | DAC | 0.001 | 4 | 0.004
15V |  | DAC | 6 | 4 | 24
"-15V" |  | DAC | 6 | 4 | 24
REF_2P04 | 5 | ADC |  |  |  | external ref. Switch to internal lowers to 4.096V | yes
REF_2P5 | 2.5 | DAC |  |  |  |  | yes

## Monitoring ADC
ADS7952
Net | Direction (wrpt FPGA) | Type | Level | Notes
CSb | out | LVDS | LVCMOS_33
SPI | out | LVDS | LVCMOS_33
SCK | out | LVDS | LVCMOS_33 | share?
Power
Supply | Voltage [V] | Current [mA] | Power [mW]
ABD+ | 3.3 | 1 | 3.3
VA+ | 5 | 2.3 | 11.5 | Analog supply | range 2 for VREF*2

## Single FastADC Block
Net | Direction (wrpt FPGA) | Type | Level | Notes
CLK+ | out | LVDS | LVDS_25 | ANSI-644
CLK- | out | LVDS | LVDS_25
CNV+ | out | LVDS | LVDS_25
CNV- | out | LVDS | LVDS_25
EN0 |  | 1.8 |  | GPIO expander?
EN1 |  | 1.8 |  | GPIO expander?
EN2 |  | 1.8 |  | GPIO expander?
EN3 |  | 1.8 |  | GPIO expander?
D+ | in | LVDS | LVDS_25
D- | in | LVDS | LVDS_25
DCO+ | in | LVDS | LVDS_25
DCO- | in | LVDS | LVDS_25
Power
Supply | Voltage [V] | Current [mA] | Power [mW]
VDD1:ADC | 5 | 5.6 | 28 |  | Internal VREF buffer enabled
VDD2:ADC | 1.8 | 20.4 | 36.72 |  | Includes VIO as well as VDD2
AMP_PWR+:BUF | 7 | 9.6 | 67.2 | ADA4932 | ADA4930 lower current but more expensive; pin compatible
AMP_PWR-:BUF | -2.5 | 9.6 | 24
proposal has 4 ADCs

## Single DAC Block
AD5453
Net | Direction (wrpt FPGA) | Type | Level | Notes
CSb | out | LVDS | LVCMOS_33
SPI | out | LVDS | LVCMOS_33
SCK | out | LVDS | LVCMOS_33 | share?
Power
Supply | Voltage [V] | Current [mA] | Power [mW]
DAC 3V3 | 3.3 | 0.001 | 0.0033
Ref Buffer | 15 | 3 | 45 | OPA1662 | 1.5 mA per amp
| -15 | 3 | -45
Output buffer | 15 | 3 | 45 | ADA4610 | 1.5 mA per amp
| -15 | 3 | 45
Totals | 15 | 6 | 90
| -15 | 6 | 90

## Single DAC Block (old)
Net | Direction (wrpt FPGA) | Type | Level | Notes
LDACb | out | LVCMOS | LVCMOS_33 | remove
CSb | out | LVDS | LVCMOS_33
SPI | out | LVDS | LVCMOS_33
SCK | out | LVDS | LVCMOS_33 | share?
Power
Supply | Voltage [V] | Current [mA] | Power [mW]
| 5 | 2 | 10
| 1.8 | 11.4 | 20.52
| 6 | 9.6 | 57.6
| 6 | 0.8 | 4.8
| -1 | 0.8 | 0.8
DAC output voltage with inverting buffer |  |  | Notes
Doesn't help to increase gain here
Rf | 28000
Rg | 28000
VREF | 2.5
DAC_VAL | 2.5
VOUT | 2.5

## ADC_Range
1 | ADC buffer input range |  |  | Put the differential amplifier calculator from ADI onto the Windows Virtual Machine
Rf | 200
Rg | 700
VOCM | 2.5
DIN+ | DIN- | VOUT_DM | VOUT+ | VOUT- | VIN+ | VIN-
-5 | 0 | -1.4286 | 1.7857 | 3.2143 | 1.3889 | 1.3889

## AC DC wall adapters
Product Index > Power Supplies - External/Internal (Off-Board) > AC DC Desktop, Wall Adapters
Initially make an adaptor cord so that an external supply with current monitoring can be used
Some have negative center pin
http://catalog.triadmagnetics.com/Asset/WSU120-0700-R.pdf
Model # | Voltage | Power | Current | Max Current | Barrel size
SWI12-9-N-P5 | 9 | 11 | 1.2222 | 1.2 | Barrel Plug, 2.1mm I.D. x 5.5mm O.D. x 9.5mm
WSU180-0450-13 | 18 | 8.1 | 0.9 | 0.45 | Barrel Plug, 2.5mm I.D. x 5.5mm O.D. x 11.0mm

## todo
| Description | Status | Decision
1 | change caps from 0805 to 0603? |  |  |  | https://www.element14.com/community/thread/16110/l/change-package-for-a-group-all-at-once?displayFullThread=true
2 | pull downs on ADC EN pins?
3 | bipolar amplifier for DAC output to get to +/-15V |  |  |  | on COVG board? | ADA4084-2 : two circuits
4 | Tally up power supplies
5 | DAC VREF 3.3 V or 2.5 V?
6 | Multi channel monitoring ADC |  | ADS7953
7 | add temperature sensor
8 | level shifter | bidirectional?
9 | connector to COVG board | limit capacitance and leakage
10 | Are XEM6310 and 6010 physically same? | yes!
11 | samtec 6310 | BSE-040-01-F-D-A |  | mating BTE-040-02-F-D-A |  |  | center line is 40.0 mm away
12 | samtec 6010 | BSE-040-01-F-D-A |  | mating BTE-040-02-F-D-A |  |  | center line is 40.0 mm away